## 320
MONITORING DATA FOR LICENCE DISCHARGE POINT 3- QUARTERLY MONITORING
mg/m3= milligrams per cubic meter |  |  | g/min= grams per minute
EPA Licence 004848 Limits |  |  |  |  | 2000
Date published | Report Number | Date | Time | Nitric Acid (N) | NOx (NO2) | NO | NH3 | N2O | Temp | Velocity | Water Conc | Operating Conditions
|  |  |  | mg/m3 | mg/m3 | mg/m3 | mg/m3 | mg/m3 | C | m/s | %V/V | Please see full report
320
|  | 2001-08-20 |  | 12 | 70 |  |  |  | 14 | N/A | 1
|  | 2003-07-14 |  | 20 | 380 |  |  |  | 14 | N/A | 0.8
|  | 2004-02-24 |  | 13 | 450 |  |  |  | 25 | N/A | 0.8
|  | 2005-08-10 |  | 12 | 260 | 140 |  |  | 22 | N/A | 1.3
|  | 2006-03-07 |  | 10 | 630 | 120 |  |  | 24 | N/A | 1.2
|  | 2007-05-02 |  | 13 | 1000 | 47 |  |  | 24 | N/A | 1.2
|  | 2008-04-03 |  | 9.5 | 540 | 370 |  |  | 17 | N/A | 1.2
|  | 2008-09-16 |  | 10.9 | 300 | 120 |  |  | 16 | N/A | 1.2
|  | 2008-12-09 |  | <5 | 500 | 210 | <1.0 |  | 27 | N/A | 1.4
|  | 2009-03-31 |  | 22 | 670 | 310 |  |  | 26 | N/A | 1.3
|  | 2009-06-25 |  | 12 | 300 | 110 |  |  | 13 | N/A | 1.3
|  | 2009-08-31 |  | 4.5 | 390 | 130 | <1.0 |  | 14 | N/A | 1.3
|  | 2009-11-23 |  | 6.8 | 480 | 180 |  |  | 22 | N/A | 1.3
|  | 2010-02-09 |  | 18 | 840 | 290 |  |  | 28 | N/A
|  | 2010-03-17 | [5 empty] | 390 | 26 | N/A | 1.5
|  | 2010-05-31 | 10am-12.10pm | 6.3 | 410 | 160 | - | 1200 | 15 | N/A | 1.6
|  | 2010-09-08 | 8.42am-10.48am | 6.3 | 440 | 140 | - | 1500 | 16 | N/A | 1.5
|  | 2010-11-30 | 8.54-11.13am | 11 | 530 | 170 | - | 1700 | 21 | N/A | 1.3
|  | 2011-03-22 | 10.08am-12.23pm | 6.3 | 650 | 220 | <0.5 | 1400 | 28 | N/A | 1.5
|  | 2011-06-22 | 10.24am-1.02pm | 4.7 | 410 | 150 | - | 1200 | 20 | N/A | 1.4
|  | 2011-09-27 | 10.10am-12.30pm | 6.1 | 420 | 160 | - | 920 | 20 | N/A | 1.2
|  | 2011-11-07 | 12.15pm-2.52pm | 9.4 | 550 | 190 | - | 1400 | 32 | N/A | 1.2
2012-03-15 |  | 2012-02-29 | 12.09pm-2.43pm | 19 | 550 | 180 | - | 1100 | 29 | N/A | 1.6
2012-06-14 |  | 2012-05-28 | 1.22pm-3.40pm | 23 | 480 | 143.2623 | <1 | 2060 |  | N/A | 1.5
2012-10-04 |  | 2012-08-28 | 2.56pm-5.14pm | 7.1 | 410 | 140.5845 | - | 1180 | 22 | N/A | 1.4
2013-01-22 |  | 2012-12-12 | 2pm-4.23pm | 19.5 | 473 | 66.945 | <2 | <200 | 20 | N/A | 1.5
2013-03-27 |  | 2013-02-05 | 12.31pm-2.40pm | 14.5 | 542 | 123 | - | 1960 |  | N/A | 1.1
2013-06-06 |  | 2013-05-08 | 11am-2.30pm | 14 | 465 | 90 | - | 2060 |  | N/A | 1.3
2013-09-13 |  | 2013-08-13 | 3.30pm-6pm | 11 | 440 | 116 | 0.26 | 2120 |  | N/A | 1.6
2013-12-05 |  | 2013-11-11 | 2pm-4pm | 21 | 516 | 181 | - | 1930 |  | N/A | 1.9
2014-04-01 |  | 2014-03-25 | 1.20pm-3.45pm | 13 | 350 | 54 | - | 14 |  | N/A
2014-06-03 |  | 2014-05-27 | 12.38pm-2.55pm | 6.3 | 336 | 80 | - | 2400 |  | N/A | 1.5
2014-07-01 |  | 2014-06-16 | 3.19pm-5.28pm | 7.4 | 241 | 90 | - | 2840 |  | N/A | 1.8
2014-09-05 |  | 2014-08-06 | 9.22am-10.57am | 15 | 328 | 149 | - | 2000 | - | N/A | 1.6
2014-10-24 |  | 2014-10-07 | 12.30-2.30pm | 6.9 | 560 | 150 | - | 2800 |  | N/A | 1.5
2015-02-26 |  | 2015-02-10 | 1.44pm-3.35pm | 9.5 | 647 | 163 | <0.5 | 1960 | N/A | N/A | 1.8
2015-06-29 |  | 2015-06-17 | 10.59am-12.35pm | 2.5 | 399 | 139 | - | 2670 |  | N/A | 1.8
2015-07-30 |  | 2015-07-21 | 1.02pm-2.55pm | 16 | 538 | 169 | - | 2570 | N/A | N/A | 1.6
2016-01-04 |  | 2015-12-08 | 9.40am-11.30am | 2.3 | 530 | 200 | - | 2600 | N/A | N/A | 1.8
2016-03-08 |  | 2016-02-10 | 12.02pm-2pm | 7.8 | 670 | 230 | <0.5 | 2400 | N/A | N/A | 1.9
2016-06-07 |  | 2016-05-18 | 9.10am-10.55am | 8.9 | 552 | 242 | - | 1420 | N/A | N/A | 2.1
2016-08-29 |  | 2016-08-15 | 10.30am-12.30pm | 3.6 | 451 | 232 | - | 2043 | N/A | N/A | 1.7
2016-11-28 |  | 2016-11-08 |  | 2.2 | 433 | 194 | - | - | N/A | N/A | 1.6
2017-02-15 |  | 2017-01-19 | 9.10am-10.40am | 5 | 432 | 196 | - | 1040 | N/A | N/A | 1.5
2017-05-30 |  | 2017-05-16 | 11.57am-13.55pm | 3.1 | 366 | 165 | <0.5 | 2003 | N/A | N/A | 1.6
2017-10-06 |  | 2017-09-19 | 11.58am - 1.30pm | 14 | 336 | 151 | - | 2003 | N/A | N/A | 1.5
2017-12-04 |  | 2017-11-22 | 8.23am-9.50pm | 6.6 | 401 | 156 | - | 2100 | N/A | N/A
2018-02-27 |  | 2018-02-13 | 11.10am-12.45pm | 8.9 | 517 | 151 | - | 1695 | N/A | N/A | 2
2018-05-15 |  | 2018-05-01 | 9.05am-10.50am | 13 | 344 | 133 | <0.5 | 2166 | N/A | N/A | 2.1
Interval for monitoring changed to 6 monthly
MONITORING DATA FOR LICENCE DISCHARGE POINT 3- QUARTERLY MONITORING
mg/m3= milligrams per cubic meter |  |  | g/min= grams per minute
EPA Licence 004848 Limits |  |  |  |  | 2000
Date published | Report Number | Date | Time | Nitric Acid (N) | NOx (NO2) | NO | NH3 | N2O | Temp | Velocity | Water Conc | Operating Conditions
|  |  |  | mg/m3 | mg/m3 | mg/m3 | mg/m3 | mg/m3 | C | m/s | %V/V | Please see full report
2020-04-08 |  | 2020-03-17 | 9.15-10.55am | 4.9 | 400 | 98 | - | - | N/A | N/A | 3.5
2020-11-10 |  | 2020-10-20 | 2.00 - 3.45pm | 0.43 | 870 | 215 | <0.4 | - | N/A | N/A | 3.2
2021-06-29 |  | 2021-05-10 | 10:00-11:35am | 15 | 537 | 248 | - | - | N/A | N/A | 2.1
2021-12-03 |  | 2021-11-11 | 1.45-3.25pm | 6.5 | 440 | 166 | <1.0 | - | N/A | N/A | 2.9
2022-07-15 |  | 2022-05-03 | 12.10 - 1.50pm | 19 | 743 | 60 | - | - | N/A | N/A | 2.1
2022-11-02 |  | 2022-10-05 | 11:25 - 1:00pm | 10 | 404 | 175 | <1.6 | - | N/A | N/A | 1.9
2023-07-04 |  | 2023-06-07 | 9.00 - 11.00am | 14 | 518 | 160 | - | 3500 | N/A | N/A | 1.8
2023-10-13 | 1021979 | 2023-08-30 | 1105-1235 hrs | 7 | 458 | 179 | <1.0 | 900 | N/A | N/A | 1.8
2024-06-17 | 1086600 | 2024-04-10 | 0900-1200 hrs | 2.2 | 329 | 130 | - | 2500 | N/A | N/A | 2.6
2025-09-26 | 1170858 | 2024-12-10 | 0925-1110 | 13 | 551 | 180 | <1.0 | 3200 | N/A | N/A | 2.1
2025-09-26 |  | 2025-07-29 | 1003-1330 | 4.9 | 465 | 167 |  | 3300 |  |  | 1.7
|  | 2025-10-29 | 1125-1325 | 9.1 | 460 | 156 | <0.5 | 3300 |  |  | 1.5
|  | 2026-03-24 | 1000-1030 | 5.2 | 446 | 145 |  | 1160 |  |  | 1.5

## 321
MONITORING DATA FOR LICENCE DISCHARGE POINT 4-QUARTERLY MONITORING
mg/m3= milligrams per cubic meter |  |  | g/min= grams per minute
| EPA Licence 004848 Limits | [8 empty] | 100 |  | 2000
Date published | Report Number | Date | Time | Nitric Acid (as N) |  | Sulphuric Acid |  | SOx |  | Sulphur Trioxide |  | NOx (as NO2) |  | NO |  | N2O |  | Temp | Velocity | Water Conc | Dry vol flow | Comments/Operating Conditions
|  |  |  | mg/m3 | g/min | mg/m3 | g/min | mg/m3 | g/min | mg/m3 | g/min | mg/m3 | g/min | mg/m3 | g/min | mg/m3 | g/min | °C | m/s | %V/V | m3/min | Please see full report.
|  | 2001-08-20 |  | 240 |  |  |  | 140 |  |  |  | 200 | [5 empty] | 16 | <3.0 | 3.2
|  | 2002-09-12 |  | 520 |  |  |  | <5 |  |  |  | 2000 | [5 empty] | 18 | <3.0 | 2.6
|  | 2003-07-14 |  | 720 |  |  |  | <6 |  |  |  | 1000 | [5 empty] | 16 | 4.6 | 2.6
|  | 2004-09-01 |  | 940 | 2.1 |  |  | <5 |  |  |  | >5100 | >11 |  |  |  |  | 22 | 5.1 | 2.1
|  | 2006-03-07 |  | 1400 | 3.1 | <5 | <0.01 | - |  | 1000 | 2.2 | >5000 | >11 | >3000 | >6.5 |  |  | 28 | 5.2 | 2.3 | 2.2
|  | 2006-06-26 |  | 260 | 0.82 | <5 | <0.01 | - | - | <5 | <0.01 | 1400 | 4.4 | 990 | 3.1 |  |  | 15 | 7.1 | 2.1 | 3.2
|  | 2007-05-02 |  | 680 | 1.5 | <5 | <0.01 | - | - | 3.5 | 0.01 | >6000 | >13 | 3100 | 6.7 |  |  | 25 | 5.2 | 2.1 | 2.2
|  | 23/072007 |  | 110 | 0.19 | <5 | <0.01 | - | - | <5 | <0.01 | 1400 | 2.3 | 750 | 1.2 |  |  | 16 | 3.7 | 1.9 | 1.6
|  | 2008-07-22 |  | 130 | 0.28 | <5 | <0.01 | - | - | 9.8 | 0.02 | 2200 | 4.9 | 1300 | 2.9 |  |  | 15 | 7.1 | 2.1 | 3.2 | one stream
|  | 2008-09-16 |  | 340 | 0.74 | <5 | <0.01 | - | - | 15 | 0.034 | 2300 | 5 | 1500 | 3.3 |  |  | 14 | 4.9 | 1.6 | 2.2
|  | 2008-12-09 |  | 350 | 0.72 | <5 | <0.01 | - | - | 8.7 | 0.02 | 2200 | 4.5 | 1200 | 2.5 |  |  | 27 | 4.9 | 1.7 | 2.1
|  | 2009-05-26 |  | 290 | 0.49 | <5 | <0.01 | - | - | <5 | <0.01 | 2300 | 3.9 | 1300 | 2.2 |  |  | 19 | 3.9 | 1.5 | 1.7
|  | 2009-06-18 |  | 100 | 0.17 | <5 | <0.01 | - | - | <5 | <0.01 | 610 | 0.98 | 370 | 0.6 |  |  | 15 | 3.6 | 1.6 | 1.6
|  | 2009-09-29 |  | 120 | 0.19 | <1 | <0.01 |  |  | <1 | <0.01 | 1100 | 1.8 | 500 | 0.8 |  |  | 19 | 3.7 | 1.7 | 1.6
|  | 2010-02-09 |  | 640 | 1.2 | <5 | <0.01 |  |  | <5 | <0.01 | 2100 | 4 | 1200 | 2.3 |  |  | 38 | 4.6 | 1.8 | 1.9
|  | 2010-03-16 |  | 140 | 0.27 | <10 | <0.01 |  |  | <10 | <0.01 | 1500 | 2.9 | 440 | 0.85 |  |  | 22 | 4.5 | 1.7 | 1.9
|  | 2010-06-23 | 9am-11.30am | 190 | 0.63 | - | - | - | - | <10 | <0.05 | 1600 | 5.4 | 580 | 2 |  |  | 14 | 7.5 | 1.6 | 3.4
|  | 2010-09-08 | 11.10am-1.40pm | 140 | 0.37 | - | - | - | - | 4.1 | 0.11 | 1700 | 4.6 | 760 | 2.1 |  |  | 14 | 6.1 | 1.5 | 2.7
|  | 2010-11-30 | 11.30am-1.43pm | 280 | 0.69 | - | - | - | - | 6.9 | 0.017 | 2300 | 5.6 | 850 | 2.1 |  |  | 24 | 5.7 | 1.4 | 2.5
|  | 2011-03-22 | 12.44pm-3.40pm | 77 | <0.09 | - | - | - | - | <2.0 | <0.01 | 900 | <1.0 | 270 | <0.3 |  |  | 32 | <3.0 | 1.7 | <1.2
|  | 2011-05-24 | 11.01am-1.18pm | 61 | <0.076 | - | - | - | - | 25 | <0.031 | 850 | <1.0 | 340 | <0.4 |  |  | 19 | <3.0 | 1.5 | <1.2
|  | 2011-08-11 | 11.16am-1.43pm | 58 | 0.086 | - | - | - | - | 3.1 | 0.005 | 790 | 1.2 | 310 | 0.5 |  |  | 19 | 3.4 | 2.3 | 1.5
|  | 2011-11-07 | 9.20am-12.20pm | 91 | 0.12 | - | - | - | - | 5 | 0.006 | 700 | 0.9 | 250 | 0.32 |  |  | 34 | 3.2 | 2.7 | 1.3
2012-03-15 |  | 2012-02-29 | 9.20am-1.45pm | 86 | <0.098 | - | - |  |  | 3.1 | <0.003 | 850 | <1.0 | 260 | <0.3 |  |  | 29 | <3.0 | 2.3 | <1.1
2012-06-14 |  | 2012-05-08 | 8.30am-10.50am | 92 | 0.16 |  |  |  |  | <5 | <0.01 | 870 | 1.5 | 284 | 1.5 |  |  | 18 | 4 | 2.5 | 1.8
2012-10-04 |  | 2012-08-29 | 9am-11.42am | 74 | 0.12 |  |  |  |  | 2.6 | 0.004 | 970 | 1.6 | 364.1808 | 1.6 |  |  | 17 | 3.9 | 2.7 | 1.7
2013-01-22 |  | 2012-12-12 | 11am-1.50pm | 385 | 0.96 |  |  |  |  | <3 | <0.01 | 1925 | 4.8 | 503.4264 | -
2013-03-27 |  | 2013-02-05 | 9.27am-12-05pm | 405 | 0.7 |  |  |  |  | <5 | <0.01 | 1455 | 2.5 | 402 | 0.7 |  |  | 27 | 4.2 | 2.2 | 1.7
2013-06-06 |  | 2013-05-08 | 2.30pm-5.30pm | 5.9 | 0.013 |  |  |  |  | <5 | <0.01 | 558 | 1.2 | 165 | 0.36 |  |  | 23 | 5.1 | 2.3 | 2.2 | Plant mods
2013-09-13 |  | 2013-08-14 | 9.45am-12.05pm | 12 | <0.01 |  |  |  |  | <2 | <0.005 | 510 | <0.57 | 219 | <0.24 |  |  | 21 | <3 | 2 | <1.1
2013-12-05 |  | 2013-11-12 | 8.57am-11.09am | 16 | 0.03 |  |  |  |  | <1 | <0.001 | 412 | 0.64 | 175 | 0.27 |  |  | 16 | 3.5 | 1.7 | 1.6
2014-04-01 |  | 2014-03-12 | 2.10pm -4.30pm | <4.5 | <0.007 |  |  |  |  | <1 | <0.002 | 542 | 0.79 | 212 | 0.31 |  |  | 23 | 3.4 | 1.6 | 1.5
2014-07-01 |  | 2014-06-18 | 10.37am-12.59pm | 11 | 0.011 |  |  |  |  | <1 | <0.001 | 350 | 0.34 | 163 | 0.16 |  |  | 15 | 2.2 | 1.6 | 1
2014-10-24 |  | 2014-10-01 | 2.30pm-16.55pm | 3 | 0.003 |  |  |  |  | <1 | <0.001 | 380 | 0.42 | 170 | 0.19 |  |  | 18 | 2.5 | 1.8 | 1.2
2014-11-24 |  | 2014-11-13 | 1.10pm-3.30pm | 2.3 | 0.003 |  |  |  |  | <1 | <0.001 | 563 | 0.66 | 199 | 0.23 |  |  | 22 | 2.7 | 2.1 | 1.3
2015-02-26 |  | 2015-02-10 | 2.31pm-3.59pm | 7.8 | <0.006 |  |  |  |  | 4 | <0.003 | 852 | <0.65 | 325 | <0.25 |  |  | 39 | <1.9 | 1.9 | <0.9
2015-05-15 |  | 2015-05-06 | 12.15pm-2.55pm | 3.9 | <0.003 |  |  |  |  | <2.7 | <0.002 | 325 | <0.26 | 144 | <0.11 |  |  | 18 | <1.8 | 1.4 | <0.9
2015-07-30 |  | 2015-07-22 | 9.15am-11.35am | 7.4 | <0.006 |  |  |  |  | <3 | <0.003 | 465 | <0.37 | 203 | <0.16 |  |  | 19 | 1.8 | 1.6 | <0.9
2016-03-08 |  | 2016-02-10 | 9.15am-11.30am | 3.2 | <0.002 |  |  |  |  | <3.6 | <0.003 | 530 | <0.4 | 220 | <0.16 |  |  | 37 | <1.9 | 1.8 | <0.9 | Running two streams
2016-03-08 |  | 2016-02-23 | 1.50pm to 3.40pm | 3.1 | <0.002 |  |  |  |  | 1.1 | <0.001 | 670 | <0.51 | 269 | <0.2 |  |  | 42 | <1.9 | 2.1 | <0.9 | Running two streams
2016-07-07 |  | 2016-06-28 | 10.45am-1pm | 6.7 | 0.007 |  |  |  |  | <1.5 | <0.001 | 448 | 0.45 | 221 | 0.22 |  |  | 15 | 2.3 | 0.8 | 1.1
2016-08-29 |  | 2016-08-15 | 12.45pm-2.50pm | 2.4 | 0.003 |  |  |  |  | <1.5 | <0.002 | 270 | 0.35 | 128 | 0.16 |  |  | 22 | 2.9 | 1.1 | 1.4
2016-11-28 |  | 2016-11-08 | 1.05pm-3.15pm | 8.4 | <0.009 |  |  |  |  | <1.3 | <0.001 | 518 | <0.57 | 241 | <0.26 |  |  | 28 | <2.6 | 1.6 | <1.2
2017-02-15 |  | 2017-01-18 | 2.20pm-4pm | 3.9 | 0.003 |  |  |  |  | <1 | <0.001 | 486 | 0.43 | 223 | 0.2 |  |  | 27 | 2.1 | 1.5 | 1
2017-05-30 |  | 2017-05-16 | 10.05am-12.05pm | 1.8 | <0.001 |  |  |  |  | <1 | <0.001 | 223 | <0.18 | 108 | <0.09 |  |  | 19 | <1.8 | 1.4 | <0.9
2017-10-06 |  | 2017-09-19 | 1.20pm-3.25pm | 21 | <0.017 |  |  |  |  | 2.1 | <0.002 | 812 | <0.64 | 390 | <0.30 |  |  | 22 | <1.8 | 1.6 | <0.9
2017-12-04 |  | 2017-11-22 | 10.10am-12.10pm | 4.2 | <0.003 |  |  |  |  | <1.4 | <0.001 | 636 | <0.49 | 284 | <0.22 |  |  | 29 | <1.8 | 1.9 | <0.9
2018-02-27 |  | 2018-02-13 | 9am-10.40am | 3.7 | 0.004 |  |  |  |  | <1.4 | <0.002 | 551 | 0.65 | 230 | 0.27 |  |  | 28 | 2.8 | 1.8 | 1.3
2018-05-15 |  | 2018-05-01 | 12.50pm-3.15pm | 6.1 | 0.012 |  |  |  |  | <1.5 | <0.003 | 523 | 0.99 | 213 | 0.4 |  |  | 27 | 4.4 | 2.2 | 2.1
Interval for monitoring changed to 6 monthly | [9 empty] | Annual test
MONITORING DATA FOR LICENCE DISCHARGE POINT 4- SIX MONTH AND ANNUAL MONITORING
Date published | Report Number | Date | Time | Nitric Acid (as N) |  | Sulphuric Acid |  | SOx |  | Sulphur Trioxide |  | NOx (as NO2) |  | NO |  | N2O |  | Temp | Velocity | Water Conc | Dry vol flow | Comments/Operating Conditions
|  |  |  | mg/m3 | g/min | mg/m3 | g/min | mg/m3 | g/min | mg/m3 | g/min | mg/m3 | g/min | mg/m3 | g/min | mg/m3 | g/min | °C | m/s | %V/V | m3/min | Please see full report.
2019-10-29 |  | 2019-10-17 | 12.15-2.30pm | <1.7 | <0.001 |  |  |  |  | 2.8 | 0.002 | 607 | 0.48 | 286 | 0.23 |  |  | 23 | 1.9 | 2.4 | 0.9 | Running two streams
2020-04-08 |  | 2020-03-17 | 10.50-12.40pm | 15 | 0.01 |  |  |  |  | - | - | 581 | 0.39 | 248 | 0.16 |  |  | 27 | 1.6 | 2.4 | 0.7 | Running two streams
2020-11-10 |  | 2020-10-20 | 9.55 - 11.55am | 25 | 0.02 |  |  |  |  | <1.8 | <0.001 | 1120 | 0.9 | 500 | 0.4 |  |  | 30 | 1.9 | 1.6 | 0.9 | Running two streams
2021-06-29 |  | 2021-05-10 | 11:40-1:25pm | 23 | 0.025 |  |  |  |  | - | - | 664 | 0.75 | 294 | 0.33 |  |  | 17 | 2.6 | 1.4 | 1.2 | Running two streams
2022-02-04 |  | 2021-12-01 | 11.35 - 1.25pm | 18 | 0.012 |  |  |  |  | <3.6 | <0.002 | 741 | 0.51 | 338 | 0.23 |  |  | 35 | 1.7 | 1.9 | 0.8 | Running two streams
2022-07-15 |  | 2022-06-22 | 10.40 - 11.35am | 21 | 0.027 |  |  |  |  | - | - | 595 | 0.77 | 218 | 0.28 |  |  | 14 | 2.9 | 1 | 1.4 | Running two streams
2022-11-02 |  | 2022-10-05 | 1:20 - 3:10pm | 13 | 0.025 |  |  |  |  | <2.9 | <0.005 | 424 | 0.79 | 185 | 0.35 |  |  | 15 | 4.2 | 1.3 | 2 | Running two streams
2023-07-04 |  | 2023-06-07 | 11.00 - 12.55pm | 15 | 0.013 |  |  |  |  | - | - | 608 | 0.53 | 277 | 0.24 | 3600 | 3.1 | 27 | 2.1 | 1.6 | 1 | Running two streams
2023-10-13 | 1021979 | 2023-08-30 | 1310-1455 | 16 | 0.021 |  |  |  |  | <1.8 | <0.002 | 458 | 0.58 | 312 | 0.4 | 14000 | 18 | 24 | 3 | 1.7 | 1.4 | Running two streams
2024-06-17 | 1086600 | 2024-04-10 | 1120-1410 hrs | 8.7 | 0.009 |  |  |  |  | - | - | 725 | 0.71 | 336 | 0.33 | 43000 | 42 | 22 | 2.3 | 1.9 | 1.1 | Running three streams
2025-09-26 | 1205624 | 2025-04-03 | 0950-1205 | 14 | 0.019 |  |  |  |  | 16 | 0.02 | 642 | 0.84 | 289 | 0.38 | 100000 | 135 | 29 | 3.2 | 1.9 | 1.5 | Running three streams
2025-09-26 |  | 2025-07-29 | 1004-1135 | 6.4 | 0.008 | [6 empty] | 474 | 0.63 | 230 | 0.31 | 28000 | 37 | 14 | 3 | 1.5 | 1.4 | Running three streams
|  | 2025-10-28 | 1420-1630 | 24 | 0.031 |  |  |  |  | <5 | <0.01 | 842 | 1.1 | 377 | 0.48 | 28000 | 35 | 26 | 3 | 1.4 | 1.4

## 325
MONITORING DATA FOR LICENCE DISCHARGE POINT 5-QUARTERLY MONITORING
mg/m3= milligrams per cubic meter |  |  | g/min= grams per minute
| EPA Licence 004848 Limits | [5 empty] | 2000
Date published | Report Number | Date | Time | Nitric Acid (N) |  | SOx | NOx (NO2) |  | NO |  | Temp | Velocity | Water Conc | Actual Volume Flow | Comments
|  |  |  | mg/m3 | g/min |  | mg/m3 | g/min | mg/m3 | g/min | C | m/s | %V/V | m3/min | For operating conditions please see full report
CN plant Reaction Vessel Stack
|  | 2001-08-20 |  | 34 |  | 94 | 29 |  |  |  | 25 | 6.6 | 20
|  | 2003-07-17 |  | 250 |  | <6 | 1500 |  |  |  | 25 | 5.3 | 8.1
|  | 2004-02-24 |  | 220 |  | <6 | 230 |  |  |  | 39 | 5.8 | 7.9
|  | 2005-08-10 |  | 130 | 0.66 | - | 480 | 2.5 | 250 | 1.3 | 23 | 5.8 | 5.5 | 5.2
|  | 2006-03-08 |  | 89 | 0.46 | - | 1100 | 5.7 | 280 | 1.4 | 43 | 6 | 5.3 | 5.2
|  | 2007-07-23 |  | 120 | 0.67 |  | 600 | 3.3 | 360 | 2 | 25 | 5.8 | 4.1 | 5.5
|  | 2008-04-02 |  | 79 | 0.41 | - | 1150 | 6.1 | 810 | 4.3 | 36 | 5.9 | 4.3 | 5.3
|  | 2008-09-17 |  | 98 | 0.61 | - | 780 | 4.9 | 340 | 2.1 | 31 | 6.8 | 4 | 6.3
|  | 2008-12-08 |  | 37 | 0.21 | - | 470 | 2.6 | 120 | 0.68 | 41 | 6.4 | 4.1 | 5.6
|  | 2009-03-31 |  | 170 | 1 | - | 1100 | 6.3 | 430 | 2.5 | 37 | 6.3 | 3.9 | 5.7
|  | 2009-06-24 |  | 190 | 1.1 | - | 1200 | 6.8 | 530 | 3 | 35 | 6.3 | 4 | 5.7
|  | 2009-09-01 |  | 73 | 0.4 | - | 2100 | 12 | 860 | 4.8 | 27 | 5.9 | 3.7 | 5.5
|  | 2009-11-24 |  | 51 | 0.27 | - | 390 | 2.1 | 100 | 0.53 | 40 | 5.9 | 3.8 | 5.3
|  | 2010-03-15 |  | 100 | 0.52 | - | 2400 | 12 | 960 | 4.8 | 38 | 5.6 | 3.6 | 5
|  | 2010-05-31 | 1.24pm-3.45pm | 65 | 0.33 | - | 1800 | 9.3 | 780 | 4 | 37 | 5.7 | 3.7 | 5.2
|  | 2010-09-07 | 12.36pm-2.44pm | 75 | 0.37 | - | 1000 | 4.9 | 390 | 1.9 | 30 | 5.3 | 3.3 | 4.9
|  | 2010-11-29 | 1.30pm-4.32pm | 95 | 0.47 | - | 990 | 4.9 | 270 | 1.3 | 32 | 5.4 | 3.3 | 5
|  | 2011-02-21 | 1.36pm-3.51pm | 220 | 1.1 | - | 1600 | 7.8 | 530 | 2.6 | 31 | 5.2 | 3.1 | 4.9
|  | 2011-05-23 | 10.08am-12.17pm | 240 | 1.1 | - | 1500 | 7 | 540 | 2.5 | 30 | 5.1 | 2.9 | 4.7
|  | 2011-09-27 | 12.55pm-3.10pm | 200 | 0.8 | - | 1300 | 5.2 | 580 | 2.3 | 33 | 4.4 | 4 | 4
|  | 2011-11-08 | 11.00am-1.35pm | 250 | 1.2 | - | 2400 | 12 | 870 | 4.3 | 37 | 5.5 | 4.2 | 4.9
2012-03-15 |  | 2012-02-28 | 2pm-4.25pm | 160 | 0.65 |  | 1600 | 6.4 | 450 | 1.8 | 38 | 4.4 | 4 | 4
2012-06-14 |  | 2012-05-07 | 2.40pm-5.35pm | 240 | 1.1 |  | 1800 | 8.1 | 644.0109 |  | 28 | 4.4 | 4 | 4
2012-10-04 |  | 2012-08-29 | 11.45am-2.10pm | 280 | 1.3 |  | 1600 | 7.2 | 535.56 |  | 34 | 5 | 3.5 | 4.5
2013-01-22 |  | 2012-12-17 | 10.45am-1.30pm | 190 | 1 |  | 1330 | 7.2 | 361.503 |  | 32 | 5.9 | 3.4 | 5.4
2013-05-01 |  | 2013-04-16 | 9.30am-12.40pm | 220 | 1.6 |  | 1216 | 8.7 | 344 | 2.5 | 37 | 7.9 | 3.4 | 7.2
2013-06-05 |  | 2013-06-21 | 10.55am-1.35pm | 288 | 2.1 |  | 1160 | 8.4 | 465 | 3.4 | 19 | 7.4 | 1.8 | 7.3
2013-09-13 |  | 2013-08-14 | 12.15-2.35pm | 263 |  |  | 1180 | 7 | 378 | 2.3 | 30 | 7 | 2.8 | 6
2013-12-05 |  | 2013-11-12 | 11.42am-1.52pm | 520 | 3.2 |  | 1420 | 8.7 | 410 | 2.5 | 28 | 6.7 | 3.5 | 6.2
2014-04-01 |  | 2014-03-25 | 11.40am-1.50pm | 200 | 1.4 |  | 1088 | 7.8 | 476 | 3.4 | 36 | 7.8 | 2.9 | 7.1
2014-06-03 |  | 2014-05-27 | 9.39am-12.08pm | 275 | 1.9 |  | 1635 | 12 | 837 | 5.9 | 34 | 7.7 | 3.1 | 7
2014-09-05 |  | 2014-08-05 | 2.32pm-4.09pm | 252 | 2.8 |  | 1510 | 17 | 597 | 6.6 | 35 | 12 | 3.4 | 13
2014-10-24 |  | 2014-10-07 | 10.30-12.08pm | 210 | 1.5 |  | 1300 | 9.2 | 530 | 3.8 | 36 | 7.9 | 3.9 | 7.1
2015-02-26 |  | 2015-02-11 | 12.15pm-2pm | 149 | 0.7 |  | 1580 | 7.6 | 441 | 2.1 | 49 | 5.6 | 3.9 | 4.9
2015-05-15 |  | 2015-05-06 | 2.30pm-4.20pm | 203 | 1.4 |  | 1445 | 10 | 553 | 3.9 | 37 | 7.7 | 3.4 | 7
2015-07-30 |  | 2015-07-20 | 3.15pm-5.20pm | 331 | 2.2 |  | 927 | 6 | 416 | 2.7 | 29 | 6.9 | 3.1 | 7.3
2016-01-04 |  | 2015-12-08 | 11.50am-2.50pm | 380 | 2.5 |  | 2500 | 16 | 950 | 6.1 | 35 | 7.1 | 3.5 | 7.5 | Under investigation-issue with cooling water
2016-03-08 |  | 2016-02-11 | 9.40am-11.55am | 115 | 0.6 |  | 1650 | 8.6 | 700 | 3.6 | 35 | 5.7 | 3.1 | 6.1 | Increased water rate
2016-06-07 |  | 2016-05-17 | 3.15pm-5.10pm | 137 | 0.88 |  | 1830 | 12 | 825 | 5.3 | 29 | 6.9 | 3.2 | 7.3
2016-08-29 |  | 2016-08-17 | 10am-12.15pm | 109 | 0.7 |  | 1910 | 12 | 991 | 6.4 | 26 | 6.8 | 2.7 | 7.2
2016-11-28 |  | 2016-11-08 | 9.35am-12.30pm | 190 | 1.3 |  | 1620 | 11 | 806 | 5.6 | 31 | 7.6 | 3 | 8 | Peroxide trial run, issues with dosing
2017-02-15 |  | 2017-02-08 | 1.15pm-3.20pm | 269 | 1.8 |  | 1240 | 8.3 | 417 | 2.8 | 43 | 7.5 | 3.2 | 6.7 | peroxide dosing at 4-8L/hr
2017-05-30 |  | 2017-05-17 | 8.40am-10.35am | 8.4 | 0.05 |  | 87 | 0.85 | 6.7 | 0.04 | 29 | 6.5 | 2.9 | 6.9 | peroxide dosing at 1L/hr
2017-10-06 |  | 2017-09-19 | 8.40am-10.4am | 4 | 0.021 |  | 94 | 0.5 | 8 | 0.043 | 29 | 5.7 | 3.1 | 6.1 | peroxide dosing at 1L/hr, issues with filtration process
2017-12-04 |  | 2017-11-22 | 2.30pm-4.50pm | 20 | 0.11 |  | 314 | 1.8 | 38 | 0.21 | 40 | 6.4 | 3.9 | 6.8
2018-02-27 |  | 2018-02-13 | 1pm-2.50pm | 35 | 0.018 |  | 276 | 1.4 | 25 | 0.13 | 47 | 5.9 | 3.9 | 6.3
2018-05-15 |  | 2018-05-01 | 10.55am-1pm | 15 | 0.068 |  | 309 | 1.4 | 5.4 | 0.025 | 40 | 5.1 | 4.1 | 5.4
MONITORING DATA FOR LICENCE DISCHARGE POINT 5-QUARTERLY MONITORING
mg/m3= milligrams per cubic meter |  |  | g/min= grams per minute
| EPA Licence 004848 Limits | [5 empty] | 2000
Date published | Report Number | Date | Time | Nitric Acid (N) |  | SOx | NOx (NO2) |  | NO |  | Temp | Velocity | Water Conc | Actual Volume Flow | Comments
|  |  |  | mg/m3 | g/min |  | mg/m3 | g/min | mg/m3 | g/min | C | m/s | %V/V | m3/min | For operating conditions please see full report
2018-07-16 |  | 2018-07-05 | 1.30pm-3.20pm | 13 | 0.065 |  | 123 | 0.64 | 10 | 0.052 | 33 | 5.7 | 3.2 | 6
2019-02-18 |  | 2019-02-06 | 10am-12pm | 62 | 0.38 |  | 538 | 3.2 | 84 | 0.5 | 41 | 6.9 | 3.8 | 7.3
2019-10-29 |  | 2019-10-18 | 8.30-10.40am | 26 | 0.18 |  | 144 | 0.97 | 19 | 0.13 | 38 | 7.4 | 3.3 | 7.9
2020-04-08 |  | 2020-03-17 | 12.50-2.50pm | 2 | 0.012 |  | 109 | 0.67 | 13 | 0.08 | 37 | 6.8 | 3.8 | 7.3
2020-11-10 |  | 2020-10-20 | 11.40 - 1.40pm | 1 | 0.006 |  | 19 | 0.12 | 1.3 | 0.008 | 31 | 6.7 | 3.7 | 6.1
2021-06-29 |  | 2021-05-10 | 1:35 - 3:25pm | 8.3 | 0.054 |  | 198 | 1.29 | 7.4 | 0.048 | 35 | 7.3 | 3.9 | 7.8
2021-12-03 |  | 2021-11-11 | 11.35am - 1.25pm | 46 | 0.31 |  | 265 | 1.8 | 52 | 0.35 | 39 | 7.7 | 3.2 | 8.1
2022-07-15 |  | 2022-05-03 | 1.55 - 3.55pm | 45 | 0.3 |  | 1425 | 9.4 | 497 | 3.3 | 39 | 7.5 | 3.4 | 7.9
2022-11-02 |  | 2022-10-05 | 9:20 - 11:15am | 188 | 1.3 |  | 935 | 6.4 | 387 | 2.6 | 33 | 7.5 | 3.4 | 8
2023-07-04 |  | 2023-06-07 | 12.45 - 2.45pm | 122 | 0.8 |  | 1032 | 6.6 | 342 | 2.2 | 33 | 7.1 | 3.7 | 7.5
2023-10-13 | 1021979 | 2023-08-30 | 0850-1050 hrs | 1.5 | 0.01 |  | 42 | 0.24 | 4.7 | 0.03 | 31 | 6.2 | 5.8 | 6.6
2024-06-17 | 1086600 | 2023-04-19 | 1335-1535 hrs | 210 | 1.4 |  | 1100 | 7.2 | 313 | 2 | 37 | 7.3 | 3.2 | 7.7
2025-09-26 | 1205624 | 2025-04-03 | 1215-1400 | 58 | 0.3 |  | 660 | 3.8 | 206 | 1.2 | 38 | 6.5 | 2.9 | 6.9
2025-09-26 |  | 2025-07-29 | 1002-1530 | 2.8 | 0.02 |  | 113 | 0.7 | 9.4 | 0.06 | 34 | 6.8 | 3.1 | 7.3
|  | 2025-10-29 | 1320-1500 | 72 | 0.43 |  | 885 | 5.2 | 249 | 1.5 | 34 | 6.6 | 6.2 | 7.1
|  | 2026-03-24 | 1130-1200 | 50 | 0.28 |  | 522 | 3 | 249 | 1.4 | 41 | 6.6 | 4.7 | 7

## charts (hidden)
| NACSAC | 320 | 325 | POEO Group 6 limit | POEO Group 5 limit | POEO Group 1 limit
2008-09-01 |  |  |  | 350 | 2000 | 2500
2008-12-01 |  |  |  | 350 | 2000 | 2500
2009-03-01 |  |  |  | 350 | 2000 | 2500
2009-06-01 |  |  |  | 350 | 2000 | 2500
2009-09-01 |  |  |  | 350 | 2000 | 2500
2009-12-01 |  |  |  | 350 | 2000 | 2500
2010-03-01 |  |  |  | 350 | 2000 | 2500
2010-06-01 |  |  |  | 350 | 2000 | 2500
2010-09-01 |  |  |  | 350 | 2000 | 2500
2010-12-01 |  |  |  | 350 | 2000 | 2500
2011-03-01 |  |  |  | 350 | 2000 | 2500
2011-06-01 |  |  |  | 350 | 2000 | 2500
2011-09-01 |  |  |  | 350 | 2000 | 2500
2011-12-01 |  |  |  | 350 | 2000 | 2500
2012-03-01 |  |  |  | 350 | 2000 | 2500
2012-06-01 |  |  |  | 350 | 2000 | 2500
2012-09-01 |  |  |  | 350 | 2000 | 2500
2012-12-01 |  |  |  | 350 | 2000 | 2500
2013-03-01 |  |  |  | 350 | 2000 | 2500
2013-06-01 |  |  |  | 350 | 2000 | 2500
2013-09-01 |  |  |  | 350 | 2000 | 2500
2013-12-01 |  |  |  | 350 | 2000 | 2500
2014-03-01 |  |  |  | 350 | 2000 | 2500
2014-06-01 |  |  |  | 350 | 2000 | 2500
2014-09-01 |  |  |  | 350 | 2000 | 2500
2014-12-01 |  |  |  | 350 | 2000 | 2500
2015-03-01 |  |  |  | 350 | 2000 | 2500
2015-06-01 |  |  |  | 350 | 2000 | 2500
2015-09-01 |  |  |  | 350 | 2000 | 2500
2015-12-01 |  |  |  | 350 | 2000 | 2500
2016-03-01 |  |  |  | 350 | 2000 | 2500
|  |  |  | 350 | 2000 | 2500
effluent flows
[7 empty] | Row Labels | Sum of 1382
[7 empty] | July 2013 | 43547.8594
[7 empty] | August 2013 | 33791.3282
[7 empty] | september 2013 | 25349.1407
[7 empty] | October 2013 | 26490.1563
[7 empty] | November 2013 | 29291.2501
[7 empty] | December 2013 | 22837.4219
[7 empty] | January 2014 | 26504.8125
[7 empty] | February 2014 | 35935
[7 empty] | March 2014 | 25980.0782
[7 empty] | April 2014 | 10230.4688
[7 empty] | May 2014 | 22423.3282
[7 empty] | June 2014 | 29694.7813
[7 empty] | Grand Total | 332075.6254

## 237B (hidden)
THALES AUSTRALIA (MULWALA)
EPA Licence number 4848
MONITORING DATA FOR LICENCE DISCHARGE POINT 23
Date Published | Building | Location | Date | Time | Particulates | VOC as Diethyl ether | VOC as ethanol | DNT | Temp | Velocity | Water Conc
| 237B | Tray dry | 2001-08-20 |  |  | 0.67
|  |  | 2003-07-15 |  |  | 0.25 | <0.4 |  | 30
|  |  | 2009-01-28 | 08.20 - 11.20 |  | <0.5 | <5
|  |  | 2009-03-03 | 08.35 - 11.36 |  | 0.41 | <5
|  |  | 2009-05-26 | 14.10 - 17.12 |  | 2 | <5 |  | AR2208
|  |  | 2009-06-24 | 12.05 - 15.17 |  | <0.5 | <2 |  | AR2219
|  |  | 2009-11-24 | 14.40 - 17.40 |  | 2.3 | <3 |  | AR2208
|  |  | 2010-01-20 | 09.25 - 11.25 |  | <0.5 | <4 |  | AR2225
|  |  | 2010-03-16 | 19.10 - 22.10 |  | 29 | <2 | 0.1 | AR2210V02
|  |  | 2010-04-28 | 00.00-03.00 |  | 1.1 | <2 |  | AR2208
Removed from Licence

## 237C (hidden)
THALES AUSTRALIA (MULWALA)
EPA Licence number 4848
MONITORING DATA FOR LICENCE DISCHARGE POINT 24
Date Published | Building | Location | Date | Time | Particulates | VOC as Diethyl ether | VOC as ethanol | DNT | Temp | Velocity | Water Conc
| 237C | Tray dry | 2001-08-20 |  |  | <0.3
|  |  | 2003-06-10 |  |  | 2.1 | <0.5 |  | 31
|  |  | 2008-08-26 | 16.30 - 21.30 |  | 3.8 | 3.7
|  |  | 2008-08-27 | 21.30 - 08.04 |  | 1.1 | 1.8
|  |  | 2009-01-27 | 15.15 - 18.15 |  | <0.5 | <5
|  |  | 2009-03-31 | 13.30 - 15.30 |  | 4 | <2 |  | Shotgun AS25BP
|  |  | 2009-06-17 | 09.10 - 12.10 |  | <0.5 | <5 |  | Pistol AP70
|  |  | 2009-07-28 | 12.05 - 15.13 |  | <0.5 | <2.0 |  | Rifle AR2208
|  |  | 2010-01-19 | 13.28 - 16.20 |  | 0.46 | <3 |  | Pistol AP100
|  |  | 2010-03-16 | 16.20-19.20 |  | <0.5 | <2 | <0.05 | AP70
|  |  | 2010-04-27 | 14.55-17.55 |  | <0.5 | <2 |  | AR2208
|  |  | 2011-04-11 | 14.30-17.30 |  | 0.2 | <2 |  | AP70
|  |  | 2011-06-21 | 9.20-12.20 |  | <0.02 | <2 |  | AR2211
|  |  | 2011-07-25 | 12.30pm-4.38pm |  | 0.34 | <1 |  | AR2217
Removed from Licence

## 812-Fume
MONITORING DATA FOR LICENCE DISCHARGE POINT 62- ANNUAL MONITORING (WHEN IN USE)
mg/m3= milligrams per cubic meter | [7 empty] | g/min= grams per minute
| Licence limit |  |  | 100 |  |  |  | 2000 | [9 empty] | 250
Date published | Report Number | Date | Time | Sulphuric acid mist + Sulphur Trioxide |  | Sulphuric Acid |  | NOx |  | NO |  | COx | MNT | TNT | DNT | MNT | Toluene | Particulates |  | Temp | Velocity | Water Conc | Dry vol flow | Comments
|  |  |  | mg/m3 | g/min | mg/m3 | g/min | mg/m3 | g/min | mg/m3 | g/min | [6 empty] | mg/m3 | g/min | C | m/s | %V/V
|  | 2001-04-04 | [5 empty] | 4 |  |  |  | 3 | <1 | <1 | <1 |  |  | 1.4 |  | 35 | 11 | 4.4
|  | 2002-09-11 | [5 empty] | 8.4 |  |  |  | <6 | <0.1 | <0.1 | <0.1 |  |  | 1.2 |  | 20 | 4.3 | 3.6
|  | 2003-10-16 | [5 empty] | 12 |  |  |  | <2 | 2.6 | <0.5 | <0.5 |  |  | 1.1 |  | 26 | 8.4 | 2.9
|  | 2005-08-25 |  | 14 | 0.31 | <5 | <0.1 | 48 | 1.1 | 49 | 1.1 | - | <0.5 | 40 | 1.5 |  |  | <1 |  | 32 | 8.3 | 3.8 | 22
|  | 2007-10-11 |  | <5 | <0.1 | <5 | <0.1 | 13 | 0.27 | <4 | <0.1 |  | <0.5 | 2.4 | <0.5 |  |  | 13 | 0.26 | 32 | 7.7 | 2.9 | 21
|  | 2011-08-29 |  | <0.5 | <0.01 | - | - | - | - | 7 | 0.18 | - | <0.5 | 0.89 | <0.5 |  | <1.5 | 7.6 | 0.2 | 27 | 9.5 | 3.6 | 26 | Sampling point modified for isokinetic testing
2012-10-17 |  | 2012-09-12 |  | <1 | <0.02 |  |  | 7.2 | 0.21 | <2 | <2 |  |  | <0.2 | <0.2 | <0.2 | <1 | 6.4 | 0.18 | 23 | 10 | 2 | 13
2015-05-14 |  | 2015-04-16 |  | 1.2 | <0.03 |  |  | <4 | <0.10 | <2.7 | <0.07 |  |  | 9.3 | 0.51 | <0.77 | <0.9 | 11 | 0.27 | 37 | 9.5 | 2.3 | 25
no operation in 2016
2017-05-03 |  | 2017-04-04 |  | <0.6 | <0.015 |  |  | 3.3 | 0.083 | <1.3 | <0.03 |  |  | 2.9 | 0.21 | <0.2 | <0.9 | 9.6 | 0.24 | 37 | 9.5 | 3.6 | 25
2018-11-22 |  | 2018-10-11 |  | 1.9 | 0.039 |  |  | 5 | 0.1 | 1.3 | 0.027 |  |  | <0.2 | <0.2 | <0.2 | <0.9 | 11 | 0.23
2020-07-09 |  | 2020-06-10 |  | <0.7 | <0.014 |  |  | 6.5 | 0.12 | <1.3 | <0.03 |  |  | - | - | - | - | 49 | 0.91 | 29 | 6.9 | 2.4 | 19
2021-10-06 |  | 2021-07-27 |  | <2.5 | <0.049 |  |  | <2.1 | <0.04 | <1.3 | <0.03 |  |  | - | - | - | - | 37 | 0.74 | 31 | 7.5 | 2.8 | 20
2022-09-05 |  | 2022-07-14 | 120 - 1330hrs | <3.2 | <0.061 |  |  | 4.7 | 0.088 | 1.3 | 0.025 |  |  | - | - | - | - | 19 | 0.35 | 32 | 7.1 | 3.2 | 19
2023-08-30 |  | 2023-07-12 | 915 - 1020hrs | 1.8 | 0.027 |  |  | 2.2 | 0.033 | <1.3 | <0.02 |  |  | - | - | - | - | 49 | 0.75 | 32 | 5.7 | 3.9 | 15
2024-06-17 | 1086636 | 2024-04-16 | 1105-1300 hrs | <1.4 | <0.030 |  |  | <2.0 | <0.044 | <1.3 | <0.029 |  |  | - | - | - | - | 7.3 | 0.16 | 29 | 8.2 | 3.5 | 22
2025-09-26 |  | 2025-06-17 | 13:25-14:05 | <1.3 | <0.022 |  |  | <2.0 | <0.034 | <1.3 | <0.023 | [6 empty] | 10 | 0.17 | 32 | 6.4 | 3.3 | 17

## 812-Dust
MONITORING DATA FOR LICENCE DISCHARGE POINT 28 - MONTHLY MONITORING (WHEN IN USE)
mg/m3= milligrams per cubic meter |  |  |  | g/min= grams per minute | g/min= grams per minute | g/min= grams per minute | [10 empty] | g/min= grams per minute
|  | Licence limit | [8 empty] | 250
Date published | Report Number | Date | Time | Nitric Acid | SOx | NOx | COx | MNT | TNT | DNT | Particulates |  | Temp | Velocity | Water Conc | Dry vol flow | Nitric Acid | Comments
|  |  |  | mg/m3 | [6 empty] | mg/m3 | g/min | °C | m/sec | % V/V | m3/min | mg/m3
Dry/Flake Dust Scrubber
|  | 2001-04-04 |  | <1 | 36 | 10 | 6 | <1 | <1 | <1 | 2.4 |  | 28 | 18 | 2.8 |  | <1
|  | 2002-09-11 |  | <1 | 13 | <4 | <6 | <0.1 | <0.1 | <0.1 | 2.8 |  | 22 | 13 | 2 |  | <1
|  | 2003-10-16 |  | <1 | <6 | 24 | <2 | 3.3 | <0.5 | <0.5 | 3.4 |  | 28 | 11 | 1.2 |  | <1
|  | 2005-08-25 |  | Removed from licence | - | - | - | - | - | - | 3.5 | 0.13 | 28 | 13 | 1.8 | 37 | Removed from licence
|  | 2007-10-11 |  | - | - | - | - | - | - | - | 1.8 | 0.065 | 31 | 13 | 1.6 | 35 | -
|  | 2011-08-29 |  | - | - | - | - | - | - | - | 2.3 | 0.051 | 18 | 7.6 | 1.7 | 22 | - | Sampling point modified for isokinetic testing
2012-10-17 |  | 2012-09-12 |  | - | - | - | - | - | - | - | 2.3 | 0.64 | 27 | 10 | 1.1 | 28 | -
2012-11-19 |  | 2012-10-23 |  | - | - | - | - | - | - | - | 1.3 | 0.032 | 27 | 9.5 | 1.2 | 26 | -
2015-05-14 |  | 2015-04-16 |  | - | - | - | - | - | - | - | <1.1 | <0.19 | 30 | 17 | 1.4 | 175 | - | comissioning stack after modificaton to extraction system
2015-05-20 |  | 2015-05-07 |  | - | - | - | - | - | - | - | <0.69 | <0.12 | 22 | 16 | 1.3 | 179 | -
No operation in 2016 |  |  |  | - | - | - | - | - | - | - | [6 empty] | -
2017-05-03 |  | 2017-04-04 |  | - | - | - | - | - | - | - | <1.1 | <0.18 | 30 | 16 | 1.2 | 170 | -
2017-06-14 |  | 2017-05-02 |  | - | - | - | - | - | - | - | <1.1 | <0.18 | 24 | 16 | 1.4 | 167 | -
2017-07-03 |  | 2017-06-07 |  | - | - | - | - | - | - | - | <0.7 | <0.12 | 24 | 16 | 12.9 | 165 | -
2017-07-18 |  | 2017-06-21 |  | - | - | - | - | - | - | - | 0.94 | 0.16 | 23 | 16 | 2.8 | 168 | -
MONITORING DATA FOR LICENCE DISCHARGE POINT 28 - SIX MONTHLY MONITORING (WHEN IN USE)
Interval changed to 6 monthly for testing
2018-11-22 |  | 2018-10-11 |  | - | - | - | - | - | - | - | 3.9 | 0.68 | 22 | 17 | 2.6 | 175 | -
2019-08-16 |  | 2019-07-23 |  | - | - | - | - | - | - | - | 0.85 | 0.15 | 21 | 16 | 2.3 | 172 | -
2020-07-09 |  | 2020-06-10 |  | - | - | - | - | - | - | - | 0.48 | 0.07 | 26 | 14 | 3.1 | 143 | -
2021-10-06 |  | 2021-07-27 | 1000-1055hrs | - | - | - | - | - | - | - | <0.88 | <0.1 | 23 | 11 | 2.6 | 119 | -
2022-09-05 |  | 2022-07-14 | 0855 - 1040hrs | - | - | - | - | - | - | - | <0.82 | <0.1 | 22 | 11 | 2.6 | 120 | -
2023-08-30 |  | 2023-07-12 | 1050 - 1215hrs | - | - | - | - | - | - | - | <1.1 | <0.1 | 31 | 8.9 | 4.4 | 90 | -
2024-06-17 | 1086636 | 2024-04-16 | 0920-1040 hrs | - | - | - | - | - | - | - | <1.0 | <0.10 | 28 | 9 | 3.5 | 93 | -
2025-09-26 | 1150358 | 2024-10-23 | 1520-1645 hrs | - | - | - | - | - | - | - | 1.1 | 0.1 | 34 | 9.3 | 5 | 91 | -
2025-09-26 |  | 2025-06-17 | 09:20-11:05 | - | [6 empty] | 2.2 | 0.23 | 24 | 10 | 2.8 | 105 | -
|  | 2025-12-02 | 0915-1040 | - | [6 empty] | 2.2 | 0.19 | 31 | 8.5 | 4.4 | 85 | -
|  |  |  | - | [12 empty] | -
|  |  |  | - | [12 empty] | -
|  |  |  | - | [12 empty] | -
|  |  |  | - | [12 empty] | -
|  |  |  | - | [12 empty] | -
|  |  |  | - | [12 empty] | -
|  |  |  | - | [12 empty] | -
|  |  |  | - | [12 empty] | -
|  |  |  | - | [12 empty] | -
|  |  |  | - | [12 empty] | -
|  |  |  | - | [12 empty] | -
|  |  |  | - | [12 empty] | -
|  |  |  | - | [12 empty] | -
|  |  |  | - | [12 empty] | -
|  |  |  | - | [12 empty] | -
|  |  |  | - | [12 empty] | -
|  |  |  | - | [12 empty] | -
|  |  |  | - | [12 empty] | -
|  |  |  | - | [12 empty] | -
|  |  |  | - | [12 empty] | -

## 817
MONITORING DATA FOR LICENCE DISCHARGE POINT 27- MONTHLY MONITORING (WHEN IN USE)
mg/m3= milligrams per cubic meter |  |  |  | g/min= grams per minute
|  | Licence limit |  |  |  | 100 |  | 2000 | [10 empty] | 40
Date Published | Report Number | Date | Time | Nitric Acid (N) |  | Sulphur Trioxide/Sulphuric acid mist |  | NOx |  | NO |  | MNT |  | TNT | DNT | Toluene |  | Minor VOC's | Total VOC's (as n-propane) |  | Nitrous Oxide (N2O) |  | SOx |  | Sulphuric Acid |  | Particulates | COx | Temp | Velocity | Water Conc | Dry vol flow | Comments
|  |  |  | mg/m3 | g/min | mg/m3 | g/min | mg/m3 | g/min | mg/m3 | g/min | mg/m3 | g/min | mg/m3 | mg/m3 | mg/m3 | g/min | mg/m3 | mg/m3 | g/min | mg/m3 | g/min | mg/m3 | g/min | mg/m3 | g/min | mg/m3 | mg/m3 | °C | m/s | %V/V
Denitrification Scrubber
|  | 2001-04-04 |  | 220 |  |  |  | 1000 |  |  |  | 34 |  | <1 | 30 | [7 empty] | <2 |  |  |  |  | 8100 | 26 | 14 | 4
|  | 2002-09-12 |  | 580 |  |  |  | 5100 |  |  |  | 1.1 |  | <0.1 | <0.1 | [7 empty] | <5 |  |  |  | 0.8 | 3400 | 13 | 15 | 4.3
|  | 2003-10-15 |  | 800 |  |  |  | 4800 |  |  |  | <0.5 |  | <0.5 | <0.5 | [7 empty] | <6 |  |  |  | 1.6 | >6200 | 29 | 17 | 4.1
|  | 2005-08-25 |  | 250 | 4.3 | 34 | 0.57 | 3000 | 51 | 1900 | 32 | 24 | 0.41 | <0.5 | <0.5 | 42 | 7.1 | [5 empty] | - | - | <5 | <0.05 | - | - | 24 | 23 | 3.2 | 17
|  | 2007-10-11 |  | 400 | 0.74 | 55 | 0.01 | 1600 | 30 | 620 | 12 | 30 | 0.57 | <0.5 | <0.5 | 17 | 3.2 | [5 empty] | - | - | <5 | <0.07 | - | - | 41 | 28 | 3 | 19
|  | 2011-09-01 |  | 86 | 1.7 | 0.34 | 0.007 | 2100 | 41 | 620 | 12 | 2.5 | 0.048 | <0.5 | <0.5 | 2.4 | 0.05 | 6.45 | 8.85 |  |  |  | - | - | - | - | - | - | 30 | 27 | 2.2 | 19 | Peroxide trials started in August 2011
|  | 2011-09-15 |  | 15 | 0.29 | 0.46 | 0.009 | 600 | 12 | 260 | 5.1 | 12 | 0.24 | <0.5 | <0.5 | <2.0 | <0.05 | <0.2 | <0.4 |  |  |  | - | - | - | - | - | - | 31 | 28 | 1.8 | 20
2012-10-17 |  | 2012-09-10 |  | 42 | 0.73 | 3.5 | 0.061 | 1850 | 32 | 482.004 | 32 | 19 | 0.305 | <0.2 | <0.2 | 32 | 0.56 | 12 | 44 |  |  |  | - | - | - | - | - | - | 34 | 25 | 2.2 | 17
2012-11-19 |  | 2012-10-22 |  | 18 | 0.31 | 1.1 | 0.02 | 990 | 18 | 299.9136 | 18 | 17 | 0.3 | <0.5 | <0.5 | 34 | 0.6 | 12 | 46 |  |  |  | - | - | - | - | - | - | 37 | 25 | 2 | 18
2015-05-14 |  | 2015-04-17 |  | 26 | 0.46 | <1.1 | <0.02 | 796 | 14 | 368 | 6.5 | 5.6 | 0.2 | <0.33 | <0.33 | 11 | 0.2 | 8 | 19 | 0.34 |  |  | - | - | - | - | - | - | 31 | 25 | 2 | 18
2015-05-20 |  | 2015-05-07 |  | 38 | 0.69 | <0.5 | <0.01 | 1540 | 28 | 447 | 8.2 | 11 | 0.21 | <0.2 | 0.21 | 68 | 1.2 | 19 | 92 | 1.7 |  |  | - | - | - | - | - | - | 31 | 26 | 2 | 18
Not run during 2016 | [22 empty] | - | - | - | - | - | -
2017-05-03 |  | 2017-04-05 |  | 15 | 0.26 | <0.8 | <0.014 | 782 | 14 | 339 | 6 | 19 | 0.34 | <0.2 | 0.37 | 23 | 0.4 | 15 | 38 | 0.66 |  |  | - | - | - | - | - | - | 36 | 25 | 3.1 | 18
2017-06-14 |  | 2017-05-02 |  | 20 | 0.36 | <0.8 | <0.02 | 910 | 16 | 443 | 7.9 | 13 | 0.24 | <0.2 | <0.2 | 19 | 0.35 | 27 | 46 | 0.83 |  |  | - | - | - | - | - | - | 27 | 25 | 2 | 18
2017-07-03 |  | 2017-06-07 |  | 22 | 0.4 | <0.8 | <0.01 | 882 | 16 | 337 | 6.2 | 27 | 0.5 | <0.2 | 0.3 | 7.8 | 0.14 | 17 | 25 | 0.45 |  |  | - | - | - | - | - | - | 26 | 25 | 1.7 | 18
2017-07-18 |  | 2017-06-21 |  | 27 | 0.5 | <0.8 | <0.02 | 931 | 17 | 362 | 6.6 | 14 | 0.26 | <0.2 | <0.2 | 10 | 0.19 | 18 | 28 | 0.51 |  |  | - | - | - | - | - | - | 23 | 25 | 1.8 | 18
2018-11-22 |  | 2018-10-11 |  | 20 | 0.37 | 1.5 | 0.028 | 994 | 19 | 274 | 5.2 | 179 | 3.3 | <0.2 | 17 | 1.3 | 0.025 | 6.6 | 7.9 | 0.15 |  |  | - | - | - | - | - | - | 36 | 27 | 1.4 | 19
2018-12-18 |  | 2018-11-27 |  | 19 | 0.4 | <0.6 | <0.013 | 1153 | 24 | 402 | 8.3 | 8.9 | 0.18 | <0.2 | <0.2 | 8.2 | 0.17 | 16 | 24 | 0.5 |  |  | - | - | - | - | - | - | 41 | 22 | 2.3 | 21
2019-08-16 |  | 2019-07-23 |  | 23 | 0.39 | 1.1 | 0.019 | 1090 | 19 | 430 | 7.4 | 11 | 0.19 | <0.3 | <0.3 | 3.3 | 0.056 | 12 | 15 | 0.26 |  |  | - | - | - | - | - | - | 41 | 26 | 2.8 | 17
MONITORING DATA FOR LICENCE DISCHARGE POINT 27- QUARTERLY MONITORING (WHEN IN USE)
Monitoring frequency changed | [5 empty] | Yearly |  | Quarterly |  |  |  | Quarterly |  | Yearly |  |  |  |  | Quarterly
2020-07-09 |  | 2020-06-09 |  | 33 | 0.62 | 2.4 | 0.044 | 1865 | 35 | 528 | 9.9 | <1.0 | <0.02 | <1.0 | <1.0 | 12 | 0.22 |  | 60 | 1.1 |  |  | - | - | - | - | - | - | 27 | 26 | 2 | 19
2020-08-31 |  | 2020-07-22 |  | - | - | - | - | 1265 | 26 | 440 | 9.1 | <1.0 | <0.02 | <1.0 | <1.0 | 0.16 | 0.003 |  | 2.2 | 0.045 |  |  | - | - | - | - | - | - | 28 | 29 | 2.9 | 21
2021-10-06 |  | 2021-07-27 |  | 30 | 0.43 | <1.0 | <0.02 | 1090 | 16 | 375 | 5.4 | 52 | 0.76 | <1.1 | 1.3 | 44 | 0.64 |  | 240 | 3.5 |  |  | - | - | - | - | - | - | 30 | 21 | 2.3 | 15
2022-09-05 |  | 2022-07-13 | 1255 - 1530hrs | 16 | 0.25 | <1.0 | <0.015 | 1330 | 21 | 442 | 6.8 | - | - | - | - | 2.2 | 0.03 |  | 102 | 1.6 |  |  | - | - | - | - | - | - | 22 | 21 | 2 | 15
2022-09-05 |  | 2022-08-10 | 0905 - 1145hrs | 25 | 0.46 | - | - | 698 | 13 | 301 | 5.5 | 61 | 1.1 | <0.4 | <0.4 | 7.2 | 0.13 |  | 65 | 1.2 |  |  | - | - | - | - | - | - | 27 | 25 | 1.9 | 18
2023-08-30 |  | 2023-07-13 | 0840 - 1110hrs | 103 | 1.9 | <1.0 | <0.015 | 919 | 17 | 382 | 7.2 | 5.6 | 0.1 | <0.9 | <0.9 | 4.2 | 0.08 |  | 23 | 0.43 | 232 | 4.4 | - | - | - | - | - | - | 30 | 27 | 1.7 | 19
2025-09-26 | 1086636 | 2024-04-09 | 1010-1055 hrs | 68 | 1.32 | <0.73 | <0.014 | 2650 | 51 | 1062 | 21 | <1.0 | <0.02 | <1.0 | <1.0 | 10 | 0.2 | - | 20 | 0.39 | 179 | 3.5 | - | - | - | - | - | - | 31 | 28 | 2.7 | 19
2025-09-26 | 1117614 | 2024-07-10 | 1335-1530 hrs | 37 | 0.7 | - | - | 2115 | 41 | 841 | 16 | - | - | - | - | - | - | - | 59 | 11 | 191 | 3.7 | [6 empty] | 31 | 28 | 2.3 | 19
2025-09-26 | 1122484 | 2024-07-25 | 0910-1155 hrs | 29 | 0.57 | - | - | 1021 | 20 | 414 | 8 | - | - | - | - | - | - | - | 9.8 | 0.19 | 412 | 7.9 | [6 empty] | 30 | 28 | 2.6 | 19
2025-09-26 | 1150385 | 2024-10-15 | 1340 -1550 hrs | 65 | 1.2 | - | - | 2600 | 48 | 877 | 16 | <1.0 | <0.02 | <1.0 | 1.1 | 66 | 1.2 | - | 75 | 1.4 | 590 | 11 | [6 empty] | 37 | 27 | 2.6 | 18
2025-09-26 |  | 2025-06-19 | 09:30-11:40 | 136 | 2.3 | 14 | 0.25 | 3350 | 58 | 1300 | 22 | 1.8 | 0.031 | <0.9 | <0.9 | 84 | 1.4 |  | 114 | 2 | 570 | 9.8 | [6 empty] | 22 | 24 | 1.6 | 17
|  | 2025-12-02 | 1120-1325 | 56 | 0.68 | - | - | 2353 | 28 | 807 | 9.7 | <1.8 | <0.02 | <1.8 | <0.02 | <1.8 | <0.02 |  | 82 | 1 | 328 | 4 | [6 empty] | 26 | 17 | 2.7 | 12
To convert NO ppm to mg/m3 multiply the figure by 1.3389 (consultants)

## 820
MONITORING DATA FOR LICENCE DISCHARGE POINT 29- BI-MONTHLY MONITORING (WHEN IN USE)
mg/m3= milligrams per cubic meter |  |  |  | g/min= grams per minute |  |  | ng/min= nanograms per minute | [16 empty] | ng/min= nanograms per minute
Group 6 | [5 empty] | 100 |  | 350 |  |  | 40 |  |  |  | 50
Current Limits |  |  |  | Licence limit | 100 | 2000 |  | 2000 |  |  | 40 |  | 250 |  | 250
Date published | Report Number | Date | Time | Sulfur Trioxide/Sulfuric Acid mist |  | NOx (NO2) |  | NO | VOC |  | Toluene |  | Particulate |  | Dioxin & Furan 1 (Total I TEQ) |  | Dioxin & Furans 2 (Total WHO TEQ) |  | Anthrancene |  | Nitric Acid (N) |  | MNT |  | TNT |  | DNT |  | Ammonia |  | Arsenic | Berillium | Cadmium | Chromium | lead | Mercury | Manganese | Nickel | Selenium | Tin | Vanadium | Temp | Velocity | Water Conc | Dry flow | Comments
|  |  |  | mg/m3 | g/min | mg/m3 | g/min | mg/m3 | mg/m3 | g/min | mg/m3 | g/min | mg/m3 | g/min | ng/m3 | ug/min | ng/m3 | ug/min | ng/m3 | ug/min | mg/m3 | g/min | mg/m3 | g/min | mg/m3 | g/min | mg/m3 | g/min | mg/m3 | g/min | mg/m3 | mg/m3 | mg/m3 | mg/m3 | mg/m3 | mg/m3 | mg/m3 | mg/m3 | mg/m3 | mg/m3 | mg/m3 | C | m/s | %V/V | m3/min
|  | 2001-04-05 |  |  |  | 18 |  |  | 25 |  |  |  | 160 | [7 empty] | 120 |  | <2 |  | <2 |  | <2 |  | 34 |  | <1 | <1 | <1 | <1 | <1 | <1 | <1 | <1 | <1 | <1 | <1 | 76 | 15 | 41
|  | 2003-10-15 |  |  |  | 960 |  |  | <2 |  |  |  | 280 | [7 empty] | 7.2 |  | <0.5 |  | <0.5 |  | <0.5 |  | 86 |  | <0.05 | <0.05 | <0.05 | 0.66 | <0.05 | <0.05 | 0.64 | 6.4 | <0.05 | <0.05 | <0.05 | 75 | 15 | 30
|  | 2005-08-23 |  | 220 |  | 72 |  | 85 | <2 |  |  |  | 50 |  | 1.539 |  |  |  | <0.1 |  | 23 |  | <0.5 |  | <0.5 |  | <0.5 |  | 20 |  | Removed from Licence | [10 empty] | 86 | 13 | 36 | 25
|  | 2007-10-09 |  | 120 |  | 540 |  | 310 | <2 |  |  |  | 55 |  | 0.0012 |  | 0.024 |  | 42 |  | 28 |  | <0.5 |  | <0.5 |  | <0.5 |  | 18 |  | - | - | - | - | - | - | - | - | - | - | - | 55mg/m3 | 14 | 39 | 26
|  | 2007-10-10 |  | 100 |  | 397.5 |  |  | <2 | [9 empty] | as per below |  | 28 |  | <0.5 |  | <0.5 |  | <0.5 |  | 23 |  | - | - | - | - | - | - | - | - | - | - | -
|  | 10 - 11/11/2009 |  | 6.3 |  | 91 |  | 58 | <2 |  |  |  | 19 |  | 0.061 |  | 0.0059 |  | 8.7 |  | <0.05 |  | <0.5 |  | <0.5 |  | <0.5 |  | 0.37 |  | - | - | - | - | - | - | - | - | - | - | - | 19
|  | 2011-08-30 |  | 54.5 |  | 1000 |  | 510 | <2 |  |  |  | 930 |  | 6 |  | 0.035 |  | 22 |  | 46 |  | <0.5 |  | <0.5 |  | 1.8 |  | 42 |  | - | - | - | - | - | - | - | - | - | - | - | 77 | 8.3 | 36 | 17
|  | 13-14/09/2011 |  | 110 |  | 1000 |  | 480 | <2 |  |  |  | 420 |  | 2.7 |  | 0.035 |  | 13 |  | 40 |  | 1.8 |  | <0.5 |  | 2.9 |  | 7.6 |  | - | - | - | - | - | - | - | - | - | - | - | 76 | 12 | 38 | 24 | Reissue of lab report in 2012
2012-10-17 |  | 11 - 12/09/2012 |  | 160 |  | 965 |  | 408.3645 | <2 |  |  |  | 160 |  | 0.074 |  | 0.0033 |  | 6.5 |  | 38 |  | 1.9 |  | 6.5 |  | 6.4 |  | 8.9 |  | - | - | - | - | - | - | - | - | - | - | - | 76 | 17 | 39 | 32
2012-11-19 |  | 2012-10-24 |  | 105 |  | 1100 |  | 476.6484 | <2 |  |  |  | 305 |  | 0.12 |  | 0.0019 |  | 9.9 |  | 88 |  | <0.5 |  | <0.5 |  | 0.83 |  | 19 |  | - | - | - | - | - | - | - | - | - | - | - | 77 | 13 | 40 | 25
2015-05-13 |  | 2015-04-14 |  | 390 |  | 742 |  | 313 | <1.8 |  | <0.9 |  | 485 |  | 0.0043 |  | 0.0048 |  | 6.1 |  | 59 |  | <1 |  | 3.3 |  | 6.5 |  | 7.2 |  | - | - | - | - | - | - | - | - | - | - | - | 77 | 13 | 39 | 24
2016-11-07 |  | 2016-10-11 |  | 1.3 |  | 78 |  | 46 | <0.9 |  | <1.8 |  | 15 |  | 0.0308 |  | 0.0296 |  | 4.82 |  | <0.05 |  | 3.2 |  | <0.2 |  | <0.2 |  | 6.5 |  | - | - | - | - | - | - | - | - | - | - | - | 74 | 14 | 36 | 29
2017-06-14 |  | 2017-05-03 |  | 97 | 2.4 | 1745 | 43 | 929 | <1.8 | 0.058 | 0.55 |  | 201 | 4.9 | 0.0123 | 0.0003 | 0.011 | 0.00027 | <10 | <0.25 | 84 | 2 | 0.59 |  | <0.2 |  | <0.2 |  | 7.4 |  | - | - | - | - | - | - | - | - | - | - | - | 75 | 12 | 38 | 24
2017-07-31 |  | 27 - 28/06/2017 |  | 201 | 5.5 | 784 | 21 | 423 | <0.2 | <0.05 | 0.2 |  | 390 | 11 | 0.0038 | 9.1e-05 | 0.0034 | 8.2e-05 | 13 | 0.32 | 73 | 2 | <0.2 |  | <0.2 |  | <0.2 |  | 3.9 |  | - | - | - | - | - | - | - | - | - | - | - | 76 | 14 | 38 | 27
MONITORING DATA FOR LICENCE DISCHARGE POINT 29- QUARTERLY MONITORING (WHEN IN USE)
Interval changed to Quarterly when in operation, except Dioxins and Furans which are now an annual test
2018-10-22 |  | 09 - 10/10/2018 |  | 343 | 7.3 | 817 | 17 | 435 | <1.9 | <0.04 | <0.95 | <0.011 | 47 |  | 0.0057 | 0.00011 | 0.006 | 0.00011 | 2.3 | 0.043 | 46 | 1 | <0.2 | <0.030 | <0.02 | 0.13 | <0.02 | 1.5 | 3 | 0.064 | - | - | - | - | - | - | - | - | - | - | - | 76 | 12 | 40 | 21 | Modificaitons to plant including inclusion of venturi scrubber to plant and fan modificaiton
2018-12-18 |  | 2018-11-28 |  | 12 | 0.24 | 148 | 3 | 146 | <1.9 | <0.04 | <1 | <0.008 | 17 | [7 empty] | 15 | 0.31 | <0.2 | <0.019 | <0.2 | <0.019 | <0.2 | 0.44 | 0.43 | 0.009 | - | - | - | - | - | - | - | - | - | - | - | 73 | 10 | 35 | 20
2019-08-16 |  | 24 - 25/07/2019 |  | 72 | 1.7 | 508 | 12 | 278 | <2.7 | <0.63 | <0.007 | <0.0002 | 52 |  | 0.0032 | 7.1e-05 | 0.0037 | 8.2e-05 | 46.3 | 1.02 | 13 | 0.31 | 0.2 | 0.063 | <0.2 | 0.27 | <0.2 | 1.3 | 3.1 | 0.072 | - | - | - | - | - | - | - | - | - | - | - | 76 | 12 | 38 | 23
2020-07-09 |  | 2020-06-17 |  | 62 | 1.4 | 819 | 17 | 453 |  | <1.9 | <1.0 | - | 9.4 |  | 0.00017 | 3.5e-06 | 0.00019 | 4e-06 | <99 | <2.1 | Removed from licence |  | Removed from licence | [7 empty] | - | - | - | - | - | - | - | - | - | - | - | 77 | 10 | 33 | 21
2021-10-06 |  | 28 - 29/07/2021 |  | 93 | 2.3 | 780 | 19 | 360 | 1.7 | 0.042 | <1.0 | - | 77 |  | 0.015 | 0.00036 | 0.013 | 0.00032 | 32 | 0.78 | - | - | - | - | - | - | - | - | - | - | - | - | - | - | - | - | - | - | - | - | - | 76 | 14 | 40 | 25
2022-04-07 |  | 22 - 23/02/22 |  | 58 | 1.8 | 166 | 5.4 | 103 | <0.9 | <0.03 | <1 |  | 190 |  | 0.0014 | 4.4e-05 | 0.0015 | 5e-05 | <1.4 | 0.044 | - | - | - | - | - | - | - | - | - | - | - | - | - | - | - | - | - | - | - | - | - | 76 | 18 | 40 | 32
2022-09-05 |  | 12 - 13/07/2022 |  | 63 | 1.4 | 1065 | 23 | 572 | <0.9 | <0.02 | <0.9 | <0.02 | 41 | 0.89 | 0.0019 | 4.3e-05 | 0.0021 | 4.9e-05 | 56 | 1.3 | - | - | - | - | - | - | - | - | - | - | - | - | - | - | - | - | - | - | - | - | - | 75 | 12 | 38 | 23
2022-09-05 |  | 2022-08-09 | 0945-1245hrs | 53 | 1.4 | 988 | 26 | 470 | - | - | - | - | 57 | 1.5 | - | - | - | - | - | - | - | - | - | - | - | - | - | - | - | - | - | - | - | - | - | - | - | - | - | - | -
2023-08-30 |  | 2023-07-11 | 0940 - 1525hrs | 79 | 2.4 | 624 | 19 | 333 | <0.9 | <0.03 | <0.9 | <0.03 | 20 | 0.63 | 0.0034 | 0.00011 | 0.0032 | 0.0001 | 5.2 | 0.12 | - | - | - | - | - | - | - | - | - | - | - | - | - | - | - | - | - | - | - | - | - | 77 | 17 | 40 | 31
2024-06-17 | 1086636 | 2024-04-17 | 0905-1355 hrs | 12 | 0.31 | 560 | 15 | 264 | <0.9 | <0.02 | <0.9 | <0.02 | 25 | 0.67 | 0.0041 | 0.00011 | 0.0036 | 9.5e-05 | 24 | 0.62 | - | - | - | - | - | - | - | - | - | - | - | - | - | - | - | - | - | - | - | - | - | 74 | 13 | 36 | 26
2025-09-26 | 1117614 | 2024-07-11 | 0930-1155 | 55 | 1.6 | 815 | 24 | 363 | - | - | - | - | 44 | 1.3 | - | - | - | - | - | - | [21 empty] | 73 | 15 | 35 | 30
2025-09-26 | 1150358 | 2024-10-15 | 1000-1245 hrs | 44 | 1.2 | 560 | 16 | 310 | - | - | - | - | 48 | 1.4 | - | - | - | - | - | - | [21 empty] | 77 | 15 | 37 | 28
2025-09-26 |  | 2025-06-18 | 08:30-13:25 | 29 | 0.8 | 575 | 16 | 297 | <0.8 | <0.02 | <0.9 | <0.02 | 40 | 1.1 | 0.0033 | 9.1e-05 | 0.0029 | 8e-05 | 82 | 2.2 | [21 empty] | 76 | 15 | 40 | 27
|  | 2025-12-03 | 1200-1415 | 82 | 2.4 | 987 | 29 | 510 | - | - | - | - | 63 | 1.9 | - | - | - | - | - | - | [21 empty] | 74 | 15 | 36 | 30
1 = Results expressed as I-TEQ - Middle bound
2 = Results expressed as Sum of PCDD & PCDF congeners (WHO TEQ) middle bound
To convert NO ppm to mg/m3 multiply the figure by 1.3389 (consultants)

## 837
MONITORING DATA FOR LICENCE DISCHARGE POINT 32- ANNUAL MONITORING
mg/m3= milligrams per cubic meter |  |  |  | g/min= grams per minute |  |  |  |  | g/min= grams per minute
|  | Licence limits |  |  | 100 | 2000 | 400 |  | 40- Refer note U4
Date Published | Bldg | Location | Date | Nitric Acid | SOx | NOx | Particulates | Toluene | Cyclohexanone |  | Other VOC's |  | Total VOC (as CHx) | Acetone |  | Total VOC's (as N-Propane | Comments | Temp | Velocity | Water Conc | Comments
|  |  |  | mg/m3 | mg/m3 | mg/m3 | mg/m3 | mg/m3 | mg/m3 | g/min | mg/m3 | g/min | mg/m3 | mg/m3 | g/min | mg/m3 |  | C | m/s | %V/V
| 837 | Main Stack
|  |  | 2003-03-05 | 8.2 | <6 | <4 | 19 | - | 2600 | [8 empty] | 30 | 10 | 5.8
|  |  | 2004-08-09 | <1 | <1 | <4 | 1.7 | - | 3400 | [8 empty] | 23 | 5.2 | 2.9 | Cyclohexanone distillation (blank)
|  |  | 2006-03-06 | N/A | N/A | N/A | N/A | N/A | 5300 | 13 | 76 | 0.19 | [5 empty] | 26 | 5.9 | 2
|  |  | 2006-10-03 | N/A | N/A | N/A | N/A | N/A | 8600 | 9.3 | 210 | 0.22 |  | 13000 | 19 |  |  | 28 | 3.7 | 3.8
|  |  | 2007-11-14 | N/A | N/A | N/A | N/A | N/A | 6200 | <6.6 | 140 | 0.15 |  | 70 | <0.076 |  |  | 28 | <3 | 3.7 | Cyclohexanone distillation (blank)
|  |  | 2009-02-05 | N/A | N/A | N/A | N/A | N/A | 6000 | <6.5 | 13 | <0.01 |  | 58 | <0.06 |  |  | 32 | <3 | 2.4 | Cyclohexanone distillation (blank)
|  | Outlet | 2010-06-23 | N/A | N/A | N/A | N/A | N/A | <5 | <0.05 | <0.5 | <0.05 |  | - | - |  |  | 18 | 11 | 2.3 | Cyclohexanone distillation (blank) | Recryst began 0930, solvent vapour temp 97.9°C at 1030
|  | Inlet | 2011-03-22 | N/A | N/A | N/A | N/A | N/A | 26000 | <28 | 540 | <0.58 |  | 160 | <0.17 |  |  | 33 | <3 | 2.5 | Cyclohexanone distillation (blank) | Recryst began at 1.53pm, solvent vapour temp 98.2°C at 2.45pm
|  | Outlet | 2011-03-22 | N/A | N/A | N/A | N/A | N/A | <4 | <0.01 | 5 | <0.01 |  | 4.3 | <0.01 |  |  | 33 | <4 | 2.4 | Cyclohexanone distillation (blank) | Recryst began at 1.53pm, solvent vapour temp 98.2°C at 2.45pm
2012-09-18 |  | Outlet | 2012-06-13 | [5 empty] | 36 | 0.5 | <5 | <0.6 |  | - | - |  |  | 24 | 33 | 0.6
2013-07-25 |  | Outlet | 2013-07-09 | [5 empty] | 19 | 0.3 | <4.4 | <0.07 |  | - | - |  |  | 21 | 16 | 0.7 | Recryst began at 10.30am solvent vapour temp 97°C at 10.30am
2014-04-28 |  | Outlet | 2014-04-16 | [5 empty] | 23 | 0.34 | <3.8 | <0.06 |  | - | - |  |  | 23 | 33 | 1.5 | Recryst began at 4.10pm solvent vapor temp at 96.3°C
2016-08-08 |  | Outlet | 2016-07-28 | [5 empty] | 10 | 0.11 | <3.7 | <0.04 |  | - | - |  |  | 14 | 24 | 1.4 | Recryst began 5.50pm and solvent vapour temp at 98°C
2017-10-17 |  | Outlet | 2017-09-12 | [5 empty] | 32 | - | 8.3 | - | 40 | [7 empty] | Recryst began at 9.48am solvent vapour temp 98°C
2019-06-14 |  | Outlet | 2019-05-14 | [5 empty] | 3.8 | - | <3.9 | - | 385 | 381 | - |  | Currently under investigation to determin cause |  |  |  | Recryst began at 10.10am, solvent vaport temp at 99°C
2020-04-08 |  |  | 2020-03-19 | [5 empty] | <2.1 | <0.03 | <4.2 | <0.05 | 27 | 21 | 0.27 |  |  | 24 | 31 | 3.3 | Tested 10.07 - 10.28am. Solvent vapour temp 97C Condenser A Outlet temp 52C
|  | Outlet | 2022-02-23 | [5 empty] | 1900 | <1.0 | 66 | <1.1 | 2000 | - | - | 890 | Critical control not in use at time of testing | 33 | <1.3 | 5
2023-08-30 |  | Outlet | 2023-03-29 | [5 empty] | 3 | - | <4.1 | - | 3430 | 2030 | - | 1540 | Air ejector ON |  |  | 2.3 | Recryst sparge on at 0921hrs, Condenser A outlet temp 53-55C, Solvent Vapour temp 96.6-97.2C, Container A cooling temp 39-44C, Liquid temp 98-99C
2023-10-13 |  | Outlet | 2023-08-29 | [5 empty] | 5.7 | - | <3.9 |  | 528 | 307 | - | 237 | Under investigation
2025-09-26 |  | Outlet | 2025-07-30 | [5 empty] | <1.8 | - | <3.8 | - | <3.8 | - | - | - |  | 17 | - | -

## 832
MONITORING DATA FOR LICENCE DISCHARGE POINT 30- QUARTERLY MONITORING
mg/m3= milligrams per cubic meter |  |  | g/min= grams per minute |  |  |  |  | g/min= grams per minute
|  | Licence limits |  |  | 100 | 100 |  |  |  | 2000
Date Published | Report Number | Date sampled | Nitric Acid (HNO3) |  | SOx | SO3/H2SO4 mist |  | Sulphuric Acid |  | NOx |  | NO |  | N2O |  | Temp | Velocity | Water Conc | Dry vol flow | Comments
|  |  | mg/m3 | g/min | mg/m3 | mg/m3 | g/min | mg/m3 | g/min | mg/m3 | g/min | mg/m3 | g/min | mg/m3 | g/min | C | m/s | %V/V | m3/min | Operating Conditions please see full report
|  | 2002-02-28 | 1500 |  | 1.3 |  |  |  |  | 3300 | [5 empty] | 18 | 21 | 5.9
|  | 5/03/2003 am | 880 |  | 38 |  |  |  |  | 1100 | [5 empty] | 25 | 22 | 5
|  | 5/03/2003 pm | 780 |  | 41 |  |  |  |  | 1500 | [5 empty] | 28 | 21 | 5.5
|  | 2004-08-09 | 750 | 26 | <1 |  |  |  |  | 1300 | 46 |  |  |  |  | 14 | 21 | 4.9
|  | 2006-03-06 | 970 | 32 | - | <10 | <0.5 | <5 | <0.2 | >5000 | >170 | >3000 | >100 |  |  | 26 | 20 | 5.1 | 33
|  | 2006-10-03 | 270 | 4.2 | - | <5 | <0.05 | <5 | <0.05 | 4800 | 76 | 2100 | 33 |  |  | 26 | 9.3 | 3.4 | 16
|  | 2007-05-02 | 180 | 3 | - | <2 | <0.05 | <5 | <0.05 | 4400 | 74 | 1800 | 30 |  |  | 18 | 9.7 | 3.2 | 17
|  | 2007-11-14 | 200 | 2.9 |  | <5 | <0.05 | <5 | <0.05 | 4900 | 70 | 2500 | 36 |  |  | 35 | 8.8 | 3.2 | 14
|  | 2008-11-19 | 120 | 2 | - | <5 | <0.01 | <5 | <0.01 | 3000 | 53 | 1700 | 30 |  |  | 17 | 10 | 3.3 | 18
|  | 2009-02-03 | 44 | 0.77 | - | 1.5 | 0.03 | <5 | <0.1 | 2100 | 36 | 970 | 17 |  |  | 23 | 10 | 3.4 | 17
|  | 2010-06-16 | 17 | 0.26 | - | 1.1 | 0.016 | - | - | 1200 | 18 | 600 | 8.8 |  |  | 9.5 | 8.3 | 3.1 | 15
|  | 2010-10-26 | 33 | 0.46 | - | 2.3 | 0.03 | - | - | 2300 | 32 | 1100 | 16 |  |  | 25 | 8.2 | 1.5 | 14
|  | 2011-10-26 | 36 | 0.56 | - | 1.7 | 0.027 | - | - | 1600 | 25 | 880 | 14 |  |  | 33 | 9.4 | 1.5 | 16
|  | 2012-04-18 | 34 | 0.64 |  | 0.5 | <0.01 |  |  | 2900 | 55 | 1100 | 21 |  |  | 14 | 11 | 1.7 | 19 | Failure of the hydrogen peroxide dosing system due to a small air leak in the suction line of the dosing pump.
|  | 2012-05-09 | 13 | 0.21 |  | 0.5 | <0.01 |  |  | 2400 | 40 | 758 | 40 |  |  | 8 | 9.3 | 1.9 | 17 | Higher than normal plant production rates caused high reading. Rates cut when realised situation.
|  | 2012-05-09 | 5.6 | 0.091 |  | 0.5 | <0.01 |  |  | 1900 | 30 | 633 | 30 |  |  | 8 | 8.9 | 1.8 | 16
2013-07-25 |  | 2013-07-02 | 23 | 0.41 |  | <0.5 | <0.01 |  |  | 2650 | 48 | 1250 | 23 |  |  | 8 | 9.8 | 1 | 18 | High NOx figure due to failure of peroxide dosing system and back up alarm. There were also problems with the chiller.
2013-10-02 |  | 2013-09-10 | [7 empty] | 2285 | - |  |  |  |  | 8 | 9.1 | 1.1 | 16 | High NOx is still under investigation to determine cause
2013-10-02 |  | 2013-09-10 | 8.7 | 0.14 |  | <0.5 | <0.1 |  |  | 1950 | 32 | 1005 | 16 |  |  | 8 | 9.1 | 1.1 | 16 | High NOx is still under investigation to determine cause
2014-01-02 |  | 2013-12-03 | 35 | 0.78 |  | <0.5 | <0.01 |  |  | 2570 | 58 | 1058 | 24 |  |  | 10 | 12.6 | 1.1 | 23 | High NOx is still under investigation
2014-03-11 |  | 2014-02-25 | 10 | 0.19 |  | <0.5 | <0.01 |  |  | 1740 | 33 | 870 | 16 |  |  | 12 | 11 | 1.2 | 19 | Parameters under advice of external consultant
2014-08-06 |  | 2014-07-08 | 15 | 0.29 |  | <0.5 | <0.01 |  |  | 2010 | 40 | 1080 | 22 |  |  | 13 | 11 | 1.2 | 20
2014-08-06 |  | 2014-07-09 | 14 | 0.28 |  | <0.5 | <0.01 |  |  | 1830 | 37 | 990 | 20 |  |  | 11 | 12 | 1.2 | 20
Was not run during 2014/2015 licencing period
2016-07-21 |  | 2016-06-01 | 12 | 0.28 |  | <0.5 | <0.01 |  |  | 1735 | 39 | 881 | 20 |  |  | 8 | 12 | 1 | 23 | Process went into feed hold at one stage, due to hopper feed issues
2016-07-21 |  | 2016-07-12 | 8 | 0.11 |  | <0.5 | <0.01 |  |  | 1970 | 26 | 1115 | 15 |  |  | 11 | 7.5 | 1.2 | 13
2016-11-29 |  | 2016-11-16 | 22 | 0.31 |  | <0.5 | <0.01 |  |  | 1670 | 24 | 950 | 14 |  |  | 16 | 8.1 | 1.7 | 14
2017-01-25 |  | 2017-01-18 | 3.5 | 0.049 |  | <0.5 | <0.01 |  |  | 1340 | 19 | 795 | 11 |  |  | 12 | 7.9 | 1.2 | 14
2017-10-31 |  | 2017-10-09 | 30 | 0.65 |  | <0.5 | <0.01 |  |  | 320 | 6.9 | 53 | 4 |  |  | 16 | 3.1 | 1.5 | 22 | Additional process column 7 added to plant
2018-01-10 |  | 2017-12-11 | 40 | 8.9 |  | 1 | 0.023 |  |  | 277 | 6.2 | 56 | 1.2 |  |  | 22 | 3.2 | 1.2 | 22
2018-02-27 |  | 2018-02-13 | 42 | 0.96 |  | <1 | <0.002 |  |  | 291 | 6.6 | 61 | 1.4
2018-05-10 |  | 2018-05-02 | 30 | 0.67 |  | <0.7 | <0.015 |  |  | 304 | 6.7 | 58 | 1.3 |  |  | 20 | 3.2 | 1.7 | 22
|  | Licence limits |  |  | 100 | 100 |  |  |  | 2000
Date Published | Report Number | Date sampled | Nitric Acid (HNO3) |  | SOx | SO3/H2SO4 mist |  | Sulphuric Acid |  | NOx |  | NO |  | N2O |  | Temp | Velocity | Water Conc | Dry vol flow | Comments
|  |  | mg/m3 | g/min | mg/m3 | mg/m3 | g/min | mg/m3 | g/min | mg/m3 | g/min | mg/m3 | g/min | mg/m3 | g/min | C | m/s | %V/V | m3/min | Operating Conditions please see full report
Monitoring Interval changed to 6 Monthly
2018-07-13 |  | 2018-07-06 | 66 | 1.5 |  | <0.6 | <0.015 |  |  | 367 | 8.3 | 68 | 1.5 |  |  | 12 | 3.2 | 1.1 | 23
2019-02-12 |  | 2019-01-24 | 57 | 1 |  | <0.9 | <0.015 |  |  | 422 | 7.3 | 77 | 1.3 |  |  | 22 | 2.6 | 1.6 | 17
2019-10-11 |  | 2019-09-25 | - | - |  | <0.6 | <0.012 |  |  | 450 | 8.4 | 63 | 1.2 |  |  | 17 | 2.7 | 1.2 | 19
2020-04-08 |  | 2020-03-18 | - | - |  | - | - |  |  | 323 | 7.1 | 50 | 1.1 |  |  | 21 | 3.2 | 1.7 | 22
2020-11-10 |  | 2020-10-28 | - | - |  | <0.6 | <0.012 |  |  | 353 | 6.7 | 56 | 1.1 |  |  | 15 | 2.7 | 1.5 | 19
2021-08-17 |  | 2021-05-11 |  |  |  | - | - |  |  | 344 | 7.3 | 53 | 1.1 |  |  | 12 | 3 | 1.2 | 21
2022-04-07 |  | 2022-03-24 |  |  |  | <0.8 | <0.017 |  |  | 271 | 5.6 | 46 | 0.9 |  |  | 17 | 3 | 1.3 | 21
2022-11-02 |  | 2022-10-06 | - | - |  | <0.8 | <0.017 |  |  | 274 | 5.9 | 48 | 1 |  |  | 14 | 3.1 | 1.4 | 22
2023-08-30 |  | 2023-03-28 | - | - |  | - | - |  |  | 352 | 7.4 | 54 | 1.1 | 4800 | 100 | 14 | 3 | 1.1 | 21
2023-10-13 | 1021938 | 2023-08-29 | - | - |  | <0.8 | <0.02 |  |  | 327 | 7.1 | 54 | 1.2 | 3600 | 78 | 17 | 3.1 | 1.7 | 22
2024-06-17 | 1089767 | 2024-04-09 | - | - |  | - | - |  |  | 336 | 6.6 | 52 | 1 | 10200 | 200 | 15 | 2.8 | 1.3 | 19
2025-09-26 | 1152727 | 2024-10-23 | - | - |  | 1 | 0.019 |  |  | 228 | 4.2 | 43 | 0.8 | 1570 | 29 | 15 | 2.7 | 1.5 | 19
2025-09-26 | 1208209 | 2025-04-03 | [7 empty] | 271 | 5 | 68 | 1.2 | 18700 | 340 | 18 | 2.7 | 1.5 | 18
|  | 2025-10-30 |  |  |  | <3.4 | <0.06 |  |  | 302 | 5.8 | 189 | 3.6 | 2300 | 43 | 21 | 2.8 | 1.8 | 19

## 841
MONITORING DATA FOR LICENCE DISCHARGE POINT 31- QUARTERLY MONITORING
mg/m3= milligrams per cubic meter |  |  |  | g/min= grams per minute |  |  |  |  | g/min= grams per minute
|  |  | Licence limits | 100 |  | 2000 |  |  |  | POEO limit of 50mg/m3
Date Published | Bldg | Location | Date sampled | Sulfuric Acid mist (SO3) |  | NOx |  | NO |  | Particulates |  | Comments | Temp | Velocity | Water Conc | Dry vol flow
|  |  |  | mg/m3 | g/min | mg/m3 | g/min | mg/m3 | g/min | mg/m3 | g/min |  | C | m/s | %V/V | m3/min
2019-06-14 | 841 | Outlet | 2019-05-14 | <0.6 | <0.038 | <2 | <0.13 | <1.3 | <0.085 | 0.73 | 0.046 |  | 44 | 15.6 | 5.4 | 64
2019-11-11 |  |  | 2019-10-24 | <0.6 | <0.04 | <2 | <0.12 | <1.3 | <0.08 | 2.2 | 0.14 |  | 44 | 15 | 5.4 | 62
2020-04-08 |  |  | 2020-03-18 | <0.5 | <0.03 | <2.0 | <0.13 | <1.3 | <0.089 | 0.86 | 0.057 |  | 42 | 16 | 4.5 | 67
Interval changed to yearly
2021-05-14 |  |  | 2021-04-21 | <0.7 | <0.04 | <2.0 | <0.11 | <1.3 | <0.073 | 0.83 | 0.045 |  | 44 | 13 | 4 | 54
2022-04-07 |  |  | 2022-03-24 | <0.6 | <0.03 | <2.1 | <0.09 | <1.3 | <0.059 | 1.2 | 0.053 |  | 48 | 12 | 8.9 | 44
2022-11-02 |  |  | 2022-10-18 | <0.5 | <0.04 | <2.1 | <0.16 | <1.3 | <0.1 | 1.7 | 0.13 |  | 49 | 16 | 7.7 | 77
2023-08-30 |  |  | 2023-03-28 | <0.6 | <0.05 | <2.1 | <0.15 | <1.3 | <0.1 | 2.3 | 0.17 |  | 47 | 16 | 8.9 | 73
2025-09-26 |  |  | 2024-07-26 | <0.8 | <0.05 | <0.10 | <0.01 | <1.3 | <0.09 | 2.3 | 0.15 |  | 39 | 13 | 6.7 | 64
|  |  | 2025-10-29 | 2.1 | 0.19 | 3.5 | 0.32 | <1.3 | <0.12 | 3.2 | 0.29 |  | 32 | 17 | 4.2 | 91

## Effluent to River DP 2
MONITORING DATA FOR LICENCE DISCHARGE POINT 2 - WEEKLY SAMPLING WHEN DISCHARGING (monthly as of 6th Feb 2019) | [21 empty] | MONITORING DATA FOR LICENCE DISCHARGE POINT 2 - WEEKLY SAMPLING WHEN DISCHARGING (monthly as of 6th Feb 2019)
| milligrams per litre=mg/L |  |  | microsiemens per centimetre= uS/cm | [18 empty] | milligrams per litre=mg/L |  |  |  | microsiemens per centimetre= uS/cm
|  |  | Licence limit | 6.5 - 8.5 | 15 | 1500 |  | 10 | [5 empty] | 10 | 10 |  |  | 1450 |  | 30 |  | Licence limit |  | 2 | [7 empty] | 0.01 |  | 0.001
Date sampled | Sample Id | Date published | Parameter | pH | T.S.S | Cond. | C.O.D | B.O.D | Kjeldahl N | NH3 - N | NH3 Free | NO2 - N | NO3 - N | NOx - N | Total N | Total P | Ca | SO4 | K | Ethanol | Diethyl Ether | Date sampled | Sample Id | Oil and Grease | Al | As | Ba | Cd | Cr | Cu | Fe | Pb | Mn | Hg | Ni | Sn | Zn | TPH C6+ | TPH C10+ | TPH C15+ | TPH C29+ | Comments
|  |  | Units |  | (mg/L) | (uS/cm) | (mg/L) | (mg/L) | (mg/L) | (mg/L) | (mg/L) | (mg/L) | (mg/L) | (mg/L) | (mg/L) | (mg/L) | (mg/L) | (mg/L) | (mg/L) | (mg/L) | (mg/L) |  |  | (mg/L) | (mg/L) | (mg/L) | (mg/L) | (mg/L) | (mg/L) | (mg/L) | (mg/L) | (mg/L) | (mg/L) | (mg/L) | (mg/L) | (mg/L) | (mg/L) | (mg/L) | (mg/L) | (mg/L) | (mg/L)
2011-08-19 | 08-11-206 |  |  | 7.9 | 8 | 810 | 24 | <2 | 0.9 | <0.1 | <0.1 | <0.01 | 0.31 | 0.32 | 1.3 | - | 100 | 250 | 3.3 | <2 | <0.1 | 2011-08-19 | 08-11-206 | <1 |  | <0.01 | 0.01 | <0.002 | <0.01 | <0.01 | <0.2 | <0.01 | <0.01 | <0.001 | <0.01 | <0.01 | <0.01
2011-08-25 | 08-11-208 |  |  | 8.2 | 5 | 620 | 23 | <2 | 0.8 | 0.2 | <1 | <0.01 | 0.2 | 0.21 | 1 | - | 74 | 200 | 3.7 | <2 | <0.1 | 2011-08-25 | 08-11-208 | <1 |  | <0.01 | 0.02 | <0.002 | <0.01 | <0.01 | 0.3 | <0.01 | 0.02 | <0.001 | <0.01 | <0.01 | 0.03
2011-09-01 | 09-11-211 |  |  | 7.7 | 10 | 670 | 22 | <2 | 1.1 | 0.2 | <0.1 | <0.01 | 0.14 | 0.15 | 1.3 | - | 95 | 240 | 3.9 | <2 | <0.1 | 2011-09-01 | 09-11-211 | <1 |  | <0.01 | 0.01 | <0.002 | <0.01 | <0.01 | <0.2 | <0.01 | 0.02 | <0.001 | <0.01 | <0.01 | 0.02
2011-09-09 | 09-11-216 |  |  | 7.7 | 9 | 690 | 25 | 3 | 1.1 | 0.1 | <0.1 | <0.01 | 1.5 | 1.6 | 2.6 | - | 88 | 250 | 3.7 | <2 | <0.1 | 2011-09-09 | 09-11-216 | <1 |  | <0.01 | 0.01 | <0.002 | <0.01 | <0.01 | <0.2 | <0.01 | <0.01 | <0.001 | <0.01 | <0.01 | 0.03
2011-09-15 | 09-11-218 |  |  | 7.8 | 11 | 660 | 27 | <2 | 1.1 | <0.1 | <0.1 | 0.01 | 0.35 | 0.36 | 1.5 | - | 100 | 250 | 3.2 | <2 | <0.1 | 2011-09-15 | 09-11-218 | <1 |  | <0.001 | 0.011 | <0.0002 | <0.001 | <0.001 | 0.05 | <0.001 | 0.006 | <0.0001 | 0.004 | <0.001 | 0.008 | <0.1 | <0.1 | <0.1 | <0.1
2011-09-23 | 09-11-221 |  |  | 7.9 | 9 | 680 | 23 | 3 | 0.7 | <0.1 | <0.1 | <0.01 | 0.12 | 0.12 | 0.8 | - | 100 | 250 | 3.2 | <2 | <0.1 | 2011-09-23 | 09-11-221 | <1 |  | <0.01 | 0.01 | <0.002 | <0.01 | <0.01 | <0.2 | <0.01 | 0.01 | <0.001 | <0.01 | <0.01 | <0.01
2011-09-29 | 09-11-223 |  |  | 7 | 29 | 280 | 85 | 7 | 0.8 | 0.1 | <0.1 | <0.01 | 0.28 | 0.29 | 1.1 | - | 35 | 91 | 2.6 | <2 | <0.1 | 2011-09-29 | 09-11-223 | <1 |  | <0.01 | 0.02 | <0.002 | <0.01 | 0.02 | 1.3 | 0.01 | 0.05 | <0.001 | <0.01 | <0.01 | 0.11
2011-10-04 | 10-11-224 |  |  | 7.8 | 8 | 690 | 25 | <2 | 1.5 | 0.2 | <0.1 | <0.01 | 0.06 | 0.07 | 1.6 | - | 110 | 250 | - | <2 | <0.1 | 2011-10-04 | 10-11-224 | <1 |  | <0.01 | 0.01 | <0.002 | <0.01 | <0.01 | <0.2 | <0.01 | 0.02 | <0.001 | <0.01 | <0.01 | 0.03
2011-10-12 | 10-11-226 |  |  | 7.7 | 4 | 600 | 21 | <2 | 0.9 | 0.1 | <0.1 | <0.01 | 0.17 | 0.18 | 1.1 | - | 81 | 210 | - | <2 | <0.1 | 2011-10-12 | 10-11-226 | <1 |  | <0.01 | 0.01 | <0.002 | <0.01 | <0.01 | <0.2 | <0.01 | 0.02 | <0.001 | <0.01 | <0.01 | <0.01
2011-10-21 | 10-11-228 |  |  | 7.8 | 10 | 720 | 32 | 4 | 1.1 | 0.2 | <0.1 | <0.01 | 0.19 | 0.2 | 1.3 | - | 100 | 280 | 13 | <2 | <0.1 | 2011-10-21 | 10-11-228 | <1 |  | <0.01 | 0.01 | <0.002 | <0.01 | <0.01 | <0.2 | <0.01 | 0.02 | <0.001 | 0.01 | <0.01 | 0.02
2011-10-25 | 10-11-230 |  |  | 8 | 11 | 710 | 29 | 5 | 1.4 | <0.1 | <0.1 | 0.04 | 0.31 | 0.35 | 1.7 | - | 100 | 230 | 12 | <2 | <0.1 | 2011-10-25 | 10-11-230 | <1 |  | <0.01 | 0.01 | <0.002 | <0.01 | <0.01 | <0.2 | <0.01 | 0.02 | <0.001 | <0.01 | <0.01 | 0.02
2011-11-03 | 11-11-232 |  |  | 7.8 | 6 | 740 | 27 | 4 | 1.5 | 0.3 | <0.1 | 0.04 | 0.36 | 0.4 | 1.9 | - | 110 | 230 | 9.6 | <2 | <0.1 | 2011-11-03 | 11-11-232 | <1 |  | <0.01 | 0.02 | <0.002 | <0.01 | <0.01 | <0.2 | <0.01 | 0.02 | <0.001 | <0.01 | <0.01 | <0.01
2011-11-11 | 11-11-235 |  |  | 7.9 | 14 | 800 | 12 | 4 | 3.7 | 1.9 | <0.1 | 1.7 | 3.8 | 5.5 | 9.2 | - | 120 | 220 | 7.6 | <2 | <0.1 | 2011-11-11 | 11-11-235 | <1 |  | <0.01 | 0.02 | <0.002 | <0.01 | <0.01 | <0.2 | <0.01 | 0.02 | <0.001 | <0.01 | <0.01 | 0.01
2011-11-16 | 11-11-239 |  |  | 7.6 | 9 | 820 | 29 | 8 | 3.3 | <0.1 | <0.1 | 0.94 | 6.2 | 7.1 | 10 | - | 120 | 260 | 6.1 | <2 | <0.1 | 2011-11-16 | 11-11-239 | <1 |  | <0.01 | 0.02 | <0.002 | <0.01 | <0.01 | <0.2 | <0.01 | 0.01 | <0.001 | <0.01 | <0.01 | 0.01 | <0.1 | <0.1 | <0.1 | <0.1
2011-11-22 | 11-11-240 |  |  | 7.6 | 12 | 620 | 51 | 7 | 1.4 | <0.1 | <0.1 | <0.2 | 0.74 | 0.78 | 2.2 | - | 86 | 240 | - | <2 | <0.1 | 2011-11-22 | 11-11-240 | <1 |  | <0.01 | 0.02 | <0.002 | <0.01 | <0.01 | <0.2 | <0.01 | 0.03 | <0.001 | <0.01 | <0.01 | 0.01
2011-11-30 | 11-11-244 |  |  | 7.6 | 12 | 520 | 32 | 7 | 2.4 | 1.1 | <0.1 | 0.48 | 1.4 | 1.8 | 4.2 | - | 57 | 160 | - | <2 | <0.1 | 2011-11-30 | 11-11-244 | <1 |  | <0.01 | 0.02 | <0.002 | <0.01 | <0.01 | 0.2 | <0.01 | 0.01 | <0.001 | <0.01 | <0.01 | 0.03
2011-12-07 | 12-11-246 |  |  | 7.5 | 21 | 610 | 36 | 10 | 4.2 | 2.5 | <0.1 | 3 | 4.8 | 7.8 | 12 | - | 58 | 180 | 6.6 | <2 | <0.1 | 2011-12-07 | 12-11-246 | <1 |  | <0.01 | 0.02 | <0.002 | <0.01 | <0.01 | <0.2 | <0.01 | 0.03 | <0.001 | <0.01 | <0.01 | 0.02
2011-12-13 | 12-11-250 |  |  | 6.8 | 9 | 570 | 29 | 13 | 1.8 | 0.8 | <0.1 | 3.7 | 4.7 | 8.4 | 10 | - | 59 | 180 | 5.9 | <2 | <0.1 | 2011-12-13 | 12-11-250 | <1 |  | <0.01 | 0.02 | <0.002 | <0.01 | <0.01 | 0.2 | <0.01 | 0.03 | <0.001 | <0.01 | <0.01 | 0.04
2012-01-05 | 01-12-001 |  |  | 7.7 | 7 | 1100 | 29 | 5 | 4.2 | 2.2 | <0.1 | 3.3 | 1.8 | 5.1 | 9.3 | - | 150 | 390 | 12 | <2 | <0.1 | 2012-01-05 | 01-12-001 | <1 |  | <0.01 | 0.02 | <0.002 | <0.01 | <0.01 | <0.2 | <0.01 | 0.01 | <0.001 | <0.01 | <0.01 | 0.02
2012-01-11 | 01-12-002 |  |  | 7.9 | 6 | 1100 | 19 | 3 | 0.8 | <0.1 | <0.1 | 0.34 | 1.2 | 1.5 | 2.3 | - | 150 | 470 | 13 | <2 | <0.1 | 2012-01-11 | 01-12-002 | <1 |  | <0.01 | 0.02 | <0.002 | <0.01 | <0.01 | <0.2 | <0.01 | 0.01 | <0.001 | <0.01 | <0.01 | 0.02
2012-01-17 | 01-12-003 |  |  | 7.8 | 6 | 1200 | 21 | 3 | 1 | <0.1 | <0.1 | <0.01 | 0.42 | 0.43 | 1.4 | - | 180 | 470 | 14 | <2 | <0.1 | 2012-01-17 | 01-12-003 | <1 |  | <0.01 | 0.02 | <0.002 | <0.01 | <0.01 | <0.2 | <0.01 | <0.01 | <0.001 | <0.01 | <0.01 | 0.01
2012-01-25 | 01-12-006 |  |  | 7.9 | 14 | 1100 | 22 | <2 | 1 | <0.1 | <0.1 | 0.03 | 0.41 | 0.44 | 1.4 | - | 150 | 530 | 12 | <2 | <0.1 | 2012-01-25 | 01-12-006 | <1 |  | <0.01 | 0.03 | <0.002 | <0.01 | <0.01 | <0.2 | <0.01 | 0.02 | <0.001 | <0.01 | <0.01 | 0.03
2012-02-02 | 02-12-007 |  |  | 7.9 | 14 | 1100 | 20 | <2 | 1.3 | 0.1 | <0.1 | 0.14 | 0.23 | 0.36 | 1.7 | - | 150 | 510 | 10 | <2 | <0.1 | 2012-02-02 | 02-12-007 | <1 |  | <0.01 | 0.04 | <0.002 | <0.01 | <0.01 | <0.2 | <0.01 | 0.02 | <0.001 | <0.01 | <0.01 | 0.02
2012-02-08 | 02-12-013 | 2012-03-08 |  | 7.6 | 8 | 1100 | 18 | <2 | 0.8 | <0.1 | <0.1 | 0.01 | 0.38 | 0.39 | 1.2 | - | 180 | 480 | 9.7 | <2 | <0.1 | 2012-02-08 | 02-12-013 | <1 |  | <0.01 | 0.01 | <0.002 | <0.01 | <0.01 | <0.2 | <0.01 | <0.01 | <0.001 | <0.01 | <0.01 | <0.01
2012-02-17 | 02-12-015 | 2012-03-08 |  | 7.5 | 7 | 1000 | 19 | 2 | 0.9 | 0.1 | <0.1 | 0.04 | 0.98 | 1 | 1.9 | - | 160 | 450 | 11 | <2 | <0.1 | 2012-02-17 | 02-12-015 | <1 |  | <0.01 | 0.02 | <0.002 | <0.01 | <0.01 | <0.2 | <0.01 | 0.04 | <0.001 | <0.01 | <0.01 | 0.03
2012-02-23 | 02-12-016 | 2012-03-08 |  | 7.7 | 6 | 1100 | 15 | <2 | 0.5 | <0.1 | <0.1 | <0.01 | 0.46 | 0.46 | 1 | - | 170 | 490 | 11 | <2 | <0.1 | 2012-02-23 | 02-12-016 | <1 |  | <0.01 | 0.02 | <0.002 | <0.01 | <0.01 | <0.2 | <0.01 | 0.01 | <0.001 | <0.01 | <0.01 | <0.01
2012-03-02 | 03-12-019 | 2012-03-23 |  | 7.7 | 4 | 820 | 15 | 3 | 0.6 | <0.1 | <0.1 | 0.08 | 0.66 | 0.74 | 1.3 | - | 110 | 350 | 7.4 | <2 | <0.1 | 2012-03-02 | 03-12-019 | <1 |  | <0.01 | 0.02 | <0.002 | <0.01 | <0.01 | <0.2 | <0.01 | <0.01 | <0.001 | <0.01 | <0.01 | 0.01 | <0.01 | <0.01 | <0.01 | <0.01
2012-03-07 | 03-12-020 | 2012-03-23 |  | 7.9 | 6 | 1100 | 10 | 2 | 0.8 | <0.1 | <0.1 | 0.05 | 0.81 | 0.85 | 1.7 | - | 170 | 480 | 9.2 | <2 | <0.1 | 2012-03-07 | 03-12-020 | <1 |  | <0.01 | 0.02 | <0.002 | <0.01 | <0.01 | <0.2 | <0.01 | <0.01 | <0.001 | <0.01 | <0.01 | 0.01
2012-03-13 | 03-12-028 | 2012-04-03 |  | 7.7 | 8 | 1000 | 19 | 6 | 1.8 | 0.7 | <0.1 | 0.11 | 0.6 | 0.72 | 2.5 | - | 140 | 380 | - | <2 | <0.1 | 2012-03-13 | 03-12-028 | <1 |  | <0.01 | 0.02 | <0.002 | <0.01 | <0.01 | <0.2 | <0.01 | 0.01 | <0.001 | <0.01 | <0.01 | <0.01
2012-03-20 | 03-12-030 | 2012-04-03 |  | 7.7 | 13 | 1100 | 30 | 7 | 1.1 | <0.1 | <0.1 | 0.01 | 0.18 | 0.19 | 1.3 | - | 150 | 410 | - | <2 | <0.1 | 2012-03-20 | 03-12-030 | <1 |  | <0.01 | 0.01 | <0.002 | <0.01 | <0.01 | <0.2 | <0.01 | <0.01 | <0.001 | <0.01 | <0.01 | <0.01
2012-03-29 | 03-12-036 | 2012-04-18 |  | 7.8 | 11 | 940 | 30 | 5 | 1.4 | <0.1 | <0.0 | 0.01 | 0.29 | 0.3 | 1.7 | - | 170 | 330 | 7.4 | <2 | <0.1 | 2012-03-29 | 03-12-036 | <1 |  | <0.01 | 0.02 | <0.002 | <0.01 | <0.01 | <0.2 | <0.01 | 0.03 | <0.001 | <0.01 | <0.01 | <0.01
2012-04-04 | 04-12-037 | 2012-04-30 |  | 7.7 | 6 | 330 | 26 | 2 | 1.2 | 0.1 | <0.1 | 0.02 | 1.7 | 1.8 | 2.9 | - | 32 | 49 | 4.9 | <2 | <0.1 | 2012-04-04 | 04-12-037 | <1 |  | <0.01 | 0.01 | <0.002 | <0.01 | <0.01 | 0.4 | <0.01 | 0.08 | <0.001 | <0.01 | <0.01 | <0.01
2012-04-17 | 04-12-038 | 2012-05-01 |  | 8 | 12 | 1100 | 22 | 4 | 1.6 | <0.1 | <0.1 | 0.01 | 0.29 | 0.3 | 1.9 | - | 170 | 420 | 7.2 | <2 | <0.1 | 2012-04-17 | 04-12-038 | <1 |  | <0.01 | 0.02 | <0.002 | <0.01 | <0.01 | <0.2 | <0.01 | 0.03 | <0.001 | <0.01 | <0.01 | <0.01
2012-04-26 | 04-12-040 | 2012-05-09 |  | 8.1 | 16 | 940 | 25 | 4 | 1.1 | <0.1 | <0.1 | <0.01 | 0.28 | 0.29 | 1.4 | - | 130 | 350 | 5.1 | <5 | <0.1 | 2012-04-26 | 04-12-040 | <1 |  | <0.01 | 0.02 | <0.002 | <0.01 | <0.01 | <0.2 | <0.01 | 0.02 | <0.001 | <0.01 | <0.01 | 0.01
2012-05-04 | 05-12-041 | 2012-05-15 |  | 7.9 | 8 | 970 | 25 | 4 | 1.3 | 0.1 | <0.1 | 0.02 | 1.2 | 1.2 | 2.5 | - | 160 | 400 | 5.3 | <2 | <0.1 | 2012-05-04 | 05-12-041 | <1 |  | <0.01 | 0.01 | <0.002 | <0.01 | <0.01 | <0.2 | <0.01 | <0.01 | <0.001 | <0.01 | <0.01 | <0.01
2012-05-08 | 05-12-042 | 2012-05-22 |  | 7.9 | 10 | 1000 | 23 | 4 | 1.4 | 0.2 | <0.1 | 0.03 | 1.5 | 1.5 | 3 | - | 170 | 380 | 5 | <2 | <0.1 | 2012-05-08 | 05-12-042 | <1 |  | <0.01 | 0.02 | <0.002 | <0.01 | <0.01 | <0.2 | <0.01 | <0.01 | <0.001 | <0.01 | <0.01 | <0.01
2012-05-17 | 05-12-043 | 2012-05-30 |  | 7.9 | 10 | 1100 | 14 | 7 | 7 | 5.5 | 0.16 | 0.08 | 3.1 | 3.2 | 10 | - | 170 | 460 | 4.6 | <2 | <0.1 | 2012-05-17 | 05-12-043 | <1 |  | <0.01 | 0.02 | <0.002 | <0.01 | <0.01 | <0.2 | <0.01 | <0.01 | <0.001 | <0.01 | <0.01 | <0.01
2012-05-24 | 05-12-049 | 2012-06-13 |  | 7.8 | 8 | 1000 | 25 | 2 | 14 | 13 | 0.25 | 0.04 | 0.61 | 0.66 | 15 | - | 150 | 360 | 4.5 | <2 | <0.1 | 2012-05-24 | 05-12-049 | <1 |  | <0.01 | 0.02 | <0.002 | <0.01 | <0.01 | <0.2 | <0.01 | <0.01 | <0.001 | <0.01 | <0.01 | 0.01 |  |  |  |  | Ammonia liquor from ammonia tanks was sent to treatment plant, plant unable to treat high level of ammonia.
2012-05-30 | 05-12-053 | 2012-06-19 |  | 7.6 | 9 | 880 | 16 | 6 | 10 | 9.2 | 0.11 | 0.07 | 0.85 | 0.92 | 11 | - | 120 | 300 | 3.8 | <2 | <0.1 | 2012-05-30 | 05-12-053 | <1 |  | <0.01 | 0.01 | <0.002 | <0.01 | <0.01 | <0.2 | <0.01 | 0.01 | <0.001 | <0.01 | <0.01 | 0.02 |  |  |  |  | Ongoing from above problem
2012-06-06 | 06-12-054 | 2012-06-19 |  | 7.7 | 11 | 1000 | 23 | 7 | 9.9 | 8.3 | 0.12 | 0.11 | 0.68 | 0.78 | 11 | - | 180 | 370 | 4.2 | <5 | <1 | 2012-06-06 | 06-12-054 | <1 |  | <0.01 | 0.02 | <0.002 | <0.01 | <0.01 | <0.2 | <0.01 | 0.01 | <0.001 | <0.01 | <0.01 | 0.01 |  |  |  |  | Ongoing from above problem, plant put into recycle till issue is resolved. No discharge
2012-06-25 | 06-12-065 | 2012-07-11 |  | 7.5 | 6 | 650 | 20 | 5 | 12 | 12 | 0.09 | 0.43 | 1.6 | 2 | 14 | - | 72 | 230 | 3 | <2 | <0.1 | 2012-06-25 | 06-12-065 | <1 |  | <0.01 | 0.01 | <0.002 | <0.01 | <0.01 | <0.2 | <0.01 | <0.01 | <0.001 | <0.01 | <0.01 | <0.01 |  |  |  |  | Ongoing from above problem, all sources of ammonia now controlled
2012-06-29 | 06-12-066 | 2012-07-11 |  | 7.6 | 10 | 610 | 11 | 6 | 9 | 8.5 | 0.02 | 0.45 | 0.94 | 1.4 | 10 | - | 73 | 210 | 3.5 | <2 | <0.1 | 2012-06-29 | 06-12-066 | <1 |  | <0.01 | 0.02 | <0.002 | <0.01 | <0.01 | 0.3 | <0.01 | 0.01 | <0.001 | <0.01 | <0.01 | 0.02
2012-07-03 | 07-12-067 | 2012-07-13 |  | 7.3 | 8 | 580 | 24 | 5 | 8.2 | 7.3 | 0.04 | 0.37 | 0.9 | 1.3 | 9.5 | - | 58 | 220 | 2.6 | <2 | <0.1 | 2012-07-03 | 07-12-067 | <1 |  | <0.01 | 0.02 | <0.002 | <0.01 | <0.01 | <0.2 | <0.01 | <0.01 | <0.001 | 0.01 | <0.01 | 0.02 | <0.05 | <0.1 | <0.1 | <0.1
2012-07-11 | 07-12-069 | 2012-07-24 |  | 7.4 | 6 | 390 | 12 | 6 | 4.4 | 5.4 | <0.1 | 1 | 0.91 | 1.9 | 6.3 | - | 40 | 130 | 2.3 | <2 | <0.1 | 2012-07-11 | 07-12-069 | <1 |  | <0.01 | 0.02 | <0.002 | <0.01 | <0.01 | <0.2 | <0.01 | <0.01 | <0.001 | <0.01 | <0.01 | 0.02
2012-07-18 | 07-12-070 | 2012-08-01 |  | 7.2 | <2 | 190 | 7 | 3 | 1.2 | 1.1 | <0.1 | 0.2 | 0.14 | 0.33 | 1.6 | - | 19 | 51 | 1.5 | <2 | <0.1 | 2012-07-18 | 07-12-070 | <1 |  | <0.01 | <0.01 | <0.002 | <0.01 | <0.01 | <0.2 | <0.01 | <0.01 | <0.001 | 0.01 | <0.01 | <0.01
2012-07-26 | 07-12-071 | 2012-08-13 |  | 7.6 | 18 | 580 | 43 | 16 | 4.4 | 3.1 | <0.1 | 2.5 | 0.9 | 3.4 | 7.8 | - | 66 | 200 | 2.6 | <2 | <0.1 | 2012-07-26 | 07-12-071 | <1 |  | <0.01 | 0.01 | <0.002 | <0.01 | <0.01 | <0.2 | <0.01 | <0.01 | <0.001 | 0.02 | <0.01 | <0.01 |  |  |  |  | High suspended solids and high BOD from discharge of diluted process water and decant from treatment plant
MONITORING DATA FOR LICENCE DISCHARGE POINT 2 - WEEKLY SAMPLING WHEN DISCHARGING | [21 empty] | MONITORING DATA FOR LICENCE DISCHARGE POINT 2- WEEKLY SAMPLING WHEN DISCHARGING
| milligrams per litre=mg/L |  |  | microsiemens per centimetre= uS/cm | [18 empty] | milligrams per litre=mg/L |  | Ba: microsiemens per centimetre= uS/cm
|  |  | Licence limit | 6.5 - 8.5 | 15 | 1500 |  | 10 | [5 empty] | 10 | 10 |  |  | 1450 |  | 30 |  | Licence limit |  | 2 | 0.01 Pb: 0.01; 0.001 Hg: 0.001
Date sampled | Sample Id | Date published | Parameter | pH | T.S.S | Cond. | C.O.D | B.O.D | Kjeldahl N | NH3 - N | NH3 Free | NO2 - N | NO3 - N | NOx - N | Total N | Total P | Ca | SO4 | K | Ethanol | Diethyl Ether | Date sampled | Sample Id | Oil and Grease |  | As | Ba | Cd | Cr | Cu | Fe | Pb | Mn | Hg | Ni | Sn | Zn | TPH C6+ | TPH C10+ | TPH C15+ | TPH C29+ | Comments
|  |  | Units |  | (mg/L) | (uS/cm) | (mg/L) | (mg/L) | (mg/L) | (mg/L) | (mg/L) | (mg/L) | (mg/L) | (mg/L) | (mg/L) | (mg/L) | (mg/L) | (mg/L) | (mg/L) | (mg/L) | (mg/L) |  |  | (mg/L) |  | (mg/L) | (mg/L) | (mg/L) | (mg/L) | (mg/L) | (mg/L) | (mg/L) | (mg/L) | (mg/L) | (mg/L) | (mg/L) | (mg/L) | (mg/L) | (mg/L) | (mg/L) | (mg/L)
2012-08-02 | 08-12-074 | 2012-08-17 |  | 7.8 | 7 | 190 | 20 | 7 | 0.5 | 0.2 | <0.1 | 2 | 2.1 | 4.2 | 4.6 | - | 9.7 | 25 | 1.5 | <2 | <0.1 | 2012-08-02 | 08-12-074 | <1 |  | <0.01 | 0.01 | <0.002 | <0.01 | <0.01 | <0.2 | <0.01 | <0.01 | <0.001 | <0.01 | <0.01 | <0.01
2012-08-09 | 08-12-075 | 2012-08-28 |  | 7.5 | <2 | 120 | 21 | 14 | 0.3 | 0.1 | <0.1 | 0.55 | 0.77 | 1.3 | 1.6 | - | 5.6 | 15 | 1.5 | 6 | <0.1 | 2012-08-09 | 08-12-075 | <1 |  | <0.01 | 0.01 | <0.002 | <0.01 | <0.01 | <0.2 | <0.01 | <0.01 | <0.001 | <0.01 | <0.01 | <0.01 |  |  |  |  | High BOD linked to elevated ethanol level. Source of ethanol to be determined
2012-08-16 | 08-12-082 | 2012-09-03 |  | 7.4 | 9 | 530 | 49 | 15 | 1.4 | 0.4 | <0.1 | 0.7 | 0.2 | 0.9 | 2.3 | - | 84 | 190 | 2.4 | 6 | <0.1 | 2012-08-16 | 08-12-082 | <1 |  | <0.01 | 0.01 | <0.002 | <0.01 | <0.01 | <0.2 | <0.01 | <0.01 | <0.001 | 0.02 | <0.01 | 0.01 |  |  |  |  | High BOD linked to elevated ethanol level. Source of ethanol to be determined
2012-08-24 | 08-12-083 | 2012-09-07 |  | 7.7 | 8 | 420 | 20 | 7 | 1.5 | 0.1 | <0.1 | 0.79 | 0.6 | 1.4 | 2.9 | - | 58 | 140 | 2.1 | <2 | <0.1 | 2012-08-24 | 08-12-083 | <1 |  | <0.01 | 0.01 | <0.002 | <0.01 | <0.01 | <0.2 | <0.01 | <0.01 | <0.001 | 0.01 | <0.01 | <0.01
2012-08-28 | 08-12-084 | 2012-09-10 |  | 7.5 | 12 | 590 | 39 | 11 | 1.6 | 0.2 | <0.1 | 1.8 | 1 | 2.8 | 4.3 | - | 83 | 210 | 2.2 | <2 | <0.1 | 2012-08-28 | 08-12-084 | <1 |  | <0.01 | 0.01 | <0.002 | <0.01 | <0.01 | <0.2 | <0.01 | <0.01 | <0.001 | 0.02 | <0.01 | <0.01 |  |  |  |  | Elevated BOD from white water or bioreactor decant particles.
2012-09-05 | 09-12-096 | 2012-09-19 |  | 7.6 | 14 | 510 | 30 | 9 | 1.5 | 0.3 | <0.1 | 1.8 | 0.65 | 2.5 | 3.9 | - | 67 | 170 | 2.5 | <2 | <0.1 | 2012-09-05 | 09-12-096 | <1 |  | <0.01 | 0 | <0.002 | <0.01 | <0.01 | <0.2 | <0.01 | <0.01 | <0.001 | 0.02 | <0.01 | <0.01
2012-09-12 | 09-12-100 | 2012-09-24 |  | 7.7 | 6 | 480 | 26 | 6 | 1.1 | 0.2 | <0.1 | 1.7 | 0.74 | 2.4 | 3.5 | - | 63 | 160 | 2 | <2 | <0.1 | 2012-09-12 | 09-12-100 | <1 |  | <0.01 | 0.02 | <0.002 | <0.01 | <0.01 | <0.2 | <0.01 | <0.01 | <0.001 | 0.01 | <0.01 | <0.01
2012-09-21 | 09-12-104 | 2012-10-04 |  | 7.4 | 6 | 190 | 26 | 8 | 1 | 0.2 | <0.1 | 3.9 | 1.7 | 5.6 | 6.6 | - | 7.8 | 20 | 1.2 | <2 | <0.1 | 2012-09-21 | 09-12-104 | <1 |  | <0.01 | 0.02 | <0.002 | <0.01 | <0.01 | <0.2 | <0.01 | <0.01 | <0.001 | <0.01 | <0.01 | <0.01
2012-09-24 | 09-12-105 | 2012-10-04 |  | 7.6 | 10 | 490 | 25 | 5 | 0.8 | 0.3 | <0.1 | 0.71 | 0.78 | 1.5 | 2.3 | - | 61 | 190 | - | <2 | <0.1 | 2012-09-24 | 09-12-105 | <1 |  | <0.01 | 0.01 | <0.002 | <0.01 | <0.01 | <0.2 | <0.01 | <0.01 | <0.001 | 0.01 | <0.01 | <0.01
2012-10-03 | 10-12-107 | 2012-10-17 |  | 7.6 | <2 | 330 | 11 | 2 | 0.9 | 0.4 | <0.1 | 0.81 | 0.79 | 1.6 | 2.5 | - | 31 | 97 | 1.4 | <2 | <0.1 | 10-12-107 | 2012-10-17 | <1 |  | <0.01 | 0.01 | <0.002 | <0.01 | <0.01 | <0.2 | <0.01 | <0.01 | <0.001 | <0.01 | <0.01 | <0.01
2012-10-15 | 10-12-108 | 2012-10-30 |  | 7.8 | 6 | 880 | 36 | 9 | 1.4 | <0.1 | <0.1 | 0.24 | 0.28 | 0.52 | 1.9 | - | 140 | 320 | 2.4 | <2 | <0.1 | 2012-10-15 | 10-12-108 | <1 |  | <0.01 | 0.01 | <0.002 | <0.01 | <0.01 | <0.2 | <0.01 | 0.01 | <0.001 | 0.03 | <0.01 | <0.01 | <0.5 | <0.1 | <0.1 | <0.1
2012-10-19 | 10-12-109 | 2012-10-30 |  | 7.4 | 15 | 580 | 30 | 7 | 1.4 | <0.1 | <0.1 | 1 | 1.3 | 2.3 | 3.6 | - | 80 | 220 | 1.6 | <2 | <0.1 | 2012-10-19 | 10-12-109 | <1 |  | <0.01 | 0.01 | <0.002 | <0.01 | <0.01 | <0.2 | <0.01 | 0.01 | <0.001 | 0.01 | <0.01 | <0.01
2012-10-26 | 10-12-114 | 2012-11-07 |  | 7.6 | 6 | 710 | 29 | 8 | 1.1 | 0.1 | <0.1 | 0.21 | 0.58 | 0.8 | 1.9 | 0.18 | 100 | 250 | 1.6 | <2 | <0.1 | 2012-10-26 | 10-12-114 | <1 |  | <0.01 | 0.02 | <0.002 | <0.01 | <0.01 | <0.2 | <0.01 | <0.01 | <0.001 | 0.02 | <0.01 | 0.02
2012-10-31 | 10-12-119 | 2012-11-13 |  | 7.4 | 7 | 470 | 18 | 5 | 0.9 | <0.1 | <0.1 | 0.78 | 1.2 | 2 | 2.9 | - | 56 | 170 | 1.3 | <2 | <0.1 | 2012-10-31 | 10-12-119 | <1 |  | <0.01 | 0.01 | <0.002 | <0.01 | <0.01 | <0.2 | <0.01 | <0.01 | <0.001 | <0.01 | <0.01 | 0.02
2012-11-09 | 11-12-126 | 2012-11-26 |  | 7.3 | 8 | 340 | 13 | 3 | 1.2 | 0.2 | <0.1 | 0.61 | 0.96 | 1.6 | 2.8 | - | 43 | 110 | 1.3 | <2 | <0.1 | 2012-11-09 | 11-12-126 | <1 |  | <0.01 | <0.01 | <0.002 | <0.01 | <0.01 | <0.2 | <0.01 | 0.02 | <0.001 | <0.01 | <0.01 | 0.02
2012-11-14 | 11-12-128 | 2012-11-26 |  | 7.3 | 7 | 840 | 22 | 4 | 1.2 | 0.4 | <0.1 | 0.78 | 0.94 | 1.7 | 3 | 0.12 | 140 | 360 | 1.5 | <2 | <0.1 | 2012-11-14 | 11/12/128 | <1 |  | <0.01 | 0.01 | <0.002 | <0.01 | <0.01 | <0.2 | <0.01 | 0.02 | <0.001 | 0.02 | <0.01 | 0.02
2012-11-22 | 11-12--139 | 2012-12-10 |  | 7.3 | 13 | 1100 | 40 | 5 | 1.7 | 0.2 | <0.1 | 0.84 | 0.95 | 1.8 | 3.5 | - | 190 | 470 | 2.8 | <2 | <0.1 | 2012-11-22 | 11-12--139 | <1 |  | <0.01 | 0.01 | <0.002 | <0.01 | <0.01 | <0.2 | <0.01 | 0.01 | <0.001 | 0.02 | <0.01 | <0.01
2012-11-29 | 11-12-142 | 2012-12-12 |  | 7.6 | 10 | 1100 | 37 | 5 | 1.4 | 0.2 | <0.1 | 0.72 | 1 | 1.7 | 3.1 | 0.1 | 170 | 430 | 2.8 | <2 | <0.1 | 2012-11-29 | 11-12-142 | <1 |  | <0.01 | 0.01 | <0.002 | <0.01 | <0.01 | <0.2 | <0.01 | 0.03 | <0.001 | 0.02 | <0.01 | <0.01
2012-12-05 | 12-12-143 | 2012-12-18 |  | 7.5 | 9 | 1100 | 26 | 3 | 1.1 | 0.3 | <0.1 | 0.03 | 0.24 | 0.27 | 1.4 | 0.08 | 160 | 460 | 25 | <2 | <0.1 | 2012-12-05 | 12-12-143 | <1 |  | <0.01 | 0.01 | <0.002 | <0.01 | <0.01 | <0.2 | <0.01 | 0.02 | <0.001 | 0.02 | <0.01 | <0.01 | <0.5 | <0.1 | <0.1 | <0.1
2012-12-13 | 12-12-146 | 2013-01-09 |  | 7.7 | 12 | 1200 | 35 | 5 | 1.6 | 0.3 | <0.1 | 0.01 | 0.15 | 0.16 | 1.7 | - | 160 | 490 | 44 | <2 | <0.1 | 2012-12-13 | 12-12-146 | <1 |  | <0.01 | 0.01 | <0.002 | <0.01 | <0.01 | <0.2 | <0.01 | 0.02 | <0.001 | 0.01 | <0.01 | 0.01
2012-12-19 | 12-12-147 | 2013-01-09 |  | 7.4 | 6 | 990 | 26 | 4 | 1.1 | 0.2 | <0.1 | 0.01 | 0.15 | 0.16 | 1.3 | - | 130 | 360 | 33 | <2 | <0.1 | 2012-12-19 | 12-12-147 | <1 |  | <0.01 | 0.02 | <0.002 | <0.01 | <0.01 | <0.2 | <0.01 | 0.02 | <0.001 | 0.01 | <0.01 | <0.01
2013-01-10 | 01-13-001 | 2012-02-01 |  | 8 | 12 | 770 | 24 | 3 | 0.7 | 0.1 | <0.1 | 0.04 | 0.36 | 0.4 | 1 | 0.09 | 97 | 270 | 25 | <2 | <0.1 | 2013-01-10 | 01-13-001 | <1 |  | <0.01 | 0.02 | <0.002 | <0.01 | <0.01 | <0.2 | <0.01 | <0.01 | <0.001 | <0.01 | <0.01 | <0.02
2013-01-18 | 01-13-003 | 2013-02-04 |  | 7.9 | 14 | 1200 | 22 | <2 | 1 | 0.1 | <0.1 | <0.01 | 0.13 | 0.14 | 1.1 | 0.18 | 180 | 450 | 37 | <2 | <0.1 | 2013-01-18 | 01-13-003 | <1 |  | <0.01 | 0.02 | <0.002 | <0.01 | <0.01 | <0.2 | <0.01 | 0.01 | <0.001 | <0.01 | <0.01 | 0.04
2013-01-24 | 01-13-004 | 2013-02-13 |  | 8.1 | 12 | 1100 | 27 | 3 | 1.1 | 0.2 | <0.1 | <0.01 | 0.14 | 0.14 | 1.2 | - | 170 | 380 | 28 | <2 | <0.1 | 2013-01-24 | 01-13-004 | <1 |  | <0.01 | 0.02 | <0.002 | <0.01 | <0.01 | <0.2 | <0.01 | 0.02 | <0.001 | <0.01 | <0.01 | 0.02
2013-01-31 | 01-13-005 | 2013-02-14 |  | 7.9 | 4 | 970 | 16 | <2 | 0.4 | 0.2 | <0.1 | 0.02 | 0.27 | 0.29 | 0.7 | - | 160 | 390 | 15 | <2 | <0.1 | 2013-01-31 | 01-13-005 | <1 |  | <0.01 | 0.02 | <0.002 | <0.01 | <0.01 | <0.2 | <0.01 | <0.01 | <0.001 | <0.01 | <0.01 | 0.01
2013-02-06 | 02-13-006 | 2013-02-19 |  | 7.7 | 4 | 1100 | 17 | 2 | 0.5 | 0.1 | <0.1 | 0.04 | 0.44 | 0.47 | 1 | - | 180 | 400 | 19 | <2 | <0.1 | 2013-02-06 | 02-13-006 | <1 |  | <0.01 | 0.01 | <0.002 | <0.01 | <0.01 | <0.2 | <0.01 | 0.01 | <0.001 | <0.01 | <0.01 | 0.01
2013-02-11 | 02-13-009 | 2013-02-25 |  | 7.8 | 4 | 1200 | 16 | <2 | 0.8 | 0.2 | <0.1 | 0.01 | 0.4 | 0.41 | 1.2 | 0.22 | 200 | 580 | 19 | <5 | <0.1 | 2013-02-11 | 02-13-009 | <1 |  | <0.01 | 0.01 | <0.002 | <0.01 | <0.01 | <0.2 | <0.01 | <0.01 | <0.001 | <0.01 | <0.01 | <0.01
2013-02-18 | 02-13-011 | 2013-02-28 |  | 8 | 6 | 1300 | 16 | <2 | 0.5 | <0.1 | <0.1 | <0.01 | 0.5 | 0.51 | 1.1 | 0.14 | 220 | 450 | 18 | <2 | <0.1 | 2013-02-18 | 02-13-011 | <1 |  | <0.01 | 0.01 | <0.002 | <0.01 | <0.01 | <0.2 | <0.01 | <0.01 | <0.001 | <0.01 | <0.01 | <0.01
2013-02-26 | 02-13-015 | 2013-03-14 |  | 8.1 | 6 | 1300 | 18 | <2 | 1 | 0.1 | <0.1 | <0.01 | 0.85 | 0.85 | 1.9 | 0.21 | 220 | 510 | 17 | <2 | <0.1 | 2013-02-26 | 02-13-015 | <1 |  | <0.01 | 0.01 | <0.002 | <0.01 | <0.01 | <0.2 | <0.01 | 0.02 | <0.001 | <0.01 | <0.01 | <0.01
2013-03-05 | 03-13-022 | 2013-03-20 |  | 8.1 | 6 | 1300 | 22 | 4 | 0.9 | <0.1 | <0.1 | <0.01 | 0.56 | 0.56 | 1.5 | - | 220 | 600 | 11 | <2 | <0.1 | 2013-03-05 | 03-13-022 | <1 |  | <0.01 | 0.01 | <0.002 | <0.01 | <0.01 | <0.2 | <0.01 | 0.01 | <0.001 | <0.01 | <0.01 | <0.01
2013-03-13 | 03-13-031 | 2013-03-27 |  | 8 | 10 | 1100 | 23 | 2 | 1.1 | 0.4 | <0.1 | <0.01 | 0.68 | 0.69 | 1.8 | - | 160 | 460 | 12 | <2 | <0.1 | 2013-03-13 | 03-13-031 | <1 |  | <0.01 | 0.02 | <0.002 | <0.01 | <0.01 | <0.2 | <0.01 | 0.01 | <0.001 | <0.01 | <0.01 | 0.01
2013-03-20 | 03-13-041 | 2013-04-08 |  | 7.8 | 13 | 1100 | 14 | 2 | 0.8 | <0.1 | <0.1 | 0.01 | 0.75 | 0.76 | 1.5 | - | 180 | 440 | 9.1 | <2 | <0.1 | 2013-03-20 | 03-13-041 | <1 |  | <0.01 | 0.02 | <0.002 | <0.01 | <0.01 | <0.2 | <0.01 | <0.01 | <0.001 | <0.01 | <0.01 | <0.01 | <0.5 | <0.1 | <0.1 | <0.1
2013-03-25 | 03-13-048 | 2013-04-19 |  | 7.7 | 12 | 750 | 18 | 3 | 0.8 | 0.2 | <0.1 | 0.04 | 0.63 | 0.67 | 1.5 | - | 100 | 300 | 7.2 | <2 | <0.1 | 2013-03-25 | 03-13-048 | <1 |  | <0.01 | 0.03 | <0.002 | <0.01 | <0.01 | 0.3 | <0.01 | 0.08 | <0.001 | <0.01 | <0.01 | 0.02
2013-04-10 | 04-13-055 | 2013-04-26 |  | 8 | 6 | 770 | 12 | <2 | 0.6 | <0.1 | <0.1 | 0.01 | 0.27 | 0.28 | 0.9 | - | 110 | 230 | 7.1 | <2 | <0.1 | 2013-04-10 | 04-13-055 | <1 |  | <0.01 | 0.02 | <0.002 | <0.01 | <0.01 | <0.2 | <0.01 | <0.01 | <0.001 | <0.01 | <0.01 | <0.01
2013-04-18 | 04-13-058 | 2013-05-01 |  | 8.1 | 2 | 1200 | <20 | <1 | 0.7 | <0.01 | <0.1 | <0.02 | 0.34 | 0.34 | 1 | 0.1 | 160 | 400 | 9.2 | <5 | <0.05 | 2013-04-18 | 04-13-058 | <1 |  | <0.001 | <0.02 | 0.0002 | <0.001 | 0.006 | 0.6 | <0.001 | <0.005 | <0.0001 | 0.004 | <0.005 | 0.011
2013-04-23 | 04-13-067 | 2013-05-07 |  | 7.9 | 2 | 1100 | <20 | <2 | 0.7 | 0.07 | <0.1 | <0.02 | 0.31 | 0.32 | 1.02 | 0.08 | 200 | 420 | 11 | <5 | <0.05 | 2013-04-23 | 04-13-067 | <1 |  | <0.001 | <0.02 | <0.0002 | <0.001 | 0.002 | 0.06 | <0.001 | <0.005 | <0.0001 | 0.004 | <0.005 | 0.002
2013-05-03 | 05-13-070 | 2013-05-15 |  | 7.5 | 1 | 130 | <20 | <2 | 0.4 | 0.13 | <0.1 | <0.02 | 0.37 | 0.37 | 0.7 | 0.07 | 16 | 19 | 1.5 | <5 | <0.05 | 2013-05-03 | 05-13-070 | <1 |  | <0.001 | <0.02 | <0.0002 | <0.001 | 0.007 | 0.19 | 0.002 | 0.009 | <0.0001 | 0.002 | <0.005 | 0.019
2013-05-09 | 05-13-075 | 2013-05-17 |  | 8 | 4.7 | 1000 | <20 | <2 | 0.93 | <0.01 | <0.1 | <0.02 | 0.25 | 0.25 | 0.93 | 0.09 | - | 390 | 3.5 | <5 | <0.05 | 2013-05-09 | 05-13-075 | <1 |  | <0.001 | <0.02 | <0.0002 | <0.001 | 0.004 | 0.06 | <0.001 | <0.005 | <0.0001 | 0.005 | <0.005 | 0.008
2013-05-16 | 05-13-080 | 2013-05-29 |  | 8.2 | 3.2 | 620 | 25 | <2 | <0.2 | <0.01 | <0.1 | 0.37 | 0.03 | 0.4 | 0.4 | <0.05 | 75 | 210 | 2.5 | <5 | <0.05 | 2013-05-16 | 05-13-080 | <1 |  | <0.001 | <0.02 | <0.0002 | 0.001 | 0.006 | 0.21 | 0.002 | 0.007 | <0.0001 | 0.004 | <0.005 | 0.014
2013-05-22 | 05-13-083 | 2013-06-04 |  | 7.8 | 9.9 | 1000 | 51 | <2 | 1.8 | 0.13 | <0.1 | <0.02 | 0.14 | 0.14 | 1.9 | 0.11 | 140 | 390 | 2.8 | <5 | <0.05 | 2013-05-22 | 05-13-083 | <1 |  | <0.001 | <0.02 | <0.0002 | <0.001 | 0.005 | 2.5 | <0.001 | 0.006 | <0.0001 | 0.002 | <0.005 | 0.01
2013-05-29 | 05-13-089 | 2013-06-06 |  | 7.8 | 7.9 | 610 | <20 | 3.8 | 0.7 | <0.01 | <0.1 | 1.5 | 1.6 | 3.1 | 3.8 | <0.05 | 72 | 230 | 1.8 | <5 | <0.05 | 2013-05-29 | 05-13-089 | <1 |  | <0.001 | 0.03 | <0.0002 | 0.002 | 0.006 | 0.05 | 0.003 | <0.005 | <0.0001 | 0.002 | <0.005 | 0.006
2013-06-05 | 06-13-096 | 2012-06-24 |  | 7.7 | 5.4 | 750 | <20 | <5 | 0.2 | 0.11 | <0.1 | 1.2 | 1.6 | 2.8 | 3 | <0.05 | 90 | 270 | 1.7 | <5 | <0.05 | 2013-06-05 | 06-13-096 | <1 |  | <0.001 | <0.02 | <0.0002 | <0.001 | 0.003 | 0.17 | <0.001 | <0.005 | <0.0001 | 0.003 | <0.005 | 0.007
2013-06-14 | 06-13-108 | 2013-07-10 |  | 8 | 5.8 | 900 | <20 | <5 | 0.2 | 0.17 | <0.1 | 1.2 | 1.9 | 3 | 3.2 | <0.05 | 110 | 340 | 1.8 | <5 | <0.5 | 2013-06-14 | 06-13-108 | <1 |  | <0.001 | <0.02 | <0.0002 | <0.001 | 2.3 | 0.11 | <0.001 | 0.009 | <0.0001 | 0.006 | <0.005 | 0.01
2013-06-18 | 06-13-110 | 2013-07-10 |  | 8.1 | 5.1 | 860 | <20 | <5 | <0.2 | 0.1 | <0.1 | 1.5 | 3.4 | 4.8 | 4.8 | <0.05 | 100 | 330 | 1.4 | <5 | <0.5 | 2013-06-18 | 06-13-110 | <1 |  | <0.001 | <0.02 | <0.0002 | <0.001 | 1.9 | <0.05 | <0.001 | <0.005 | <0.0001 | 0.005 | <0.005 | 0.011
2013-06-26 | 06-13-113 | 2013-07-17 |  | 7.5 | 3.9 | 950 | 30 | 5.7 | 2.4 | <5 | <0.1 | 2.5 | 2.6 | 5.1 | 1.5 | - | 110 | 360 | 1.9 | <5 | <0.05 | 2013-06-26 | 06-13-113 | <1 |  | <0.001 | <0.02 | <0.0002 | <0.001 | 0.002 | <0.05 | <0.001 | 0.006 | <0.0001 | 0.005 | <0.005 | 0.007 | <0.02 | <0.05 | <0.01 | <0.01
MONITORING DATA FOR LICENCE DISCHARGE POINT 2 - WEEKLY SAMPLING WHEN DISCHARGING | [21 empty] | MONITORING DATA FOR LICENCE DISCHARGE POINT 2- WEEKLY SAMPLING WHEN DISCHARGING
| milligrams per litre=mg/L |  |  | microsiemens per centimetre= uS/cm | [18 empty] | milligrams per litre=mg/L |  |  | Ba: microsiemens per centimetre= uS/cm
|  |  | Licence limit | 6.5 - 8.5 | 15 | 1500 |  | 10 | [5 empty] | 10 | 10 |  |  | 1450 |  | 30 |  | Licence limit |  | 2 |  | 0.01 Pb: 0.01; 0.001 Hg: 0.001
Date sampled | Sample Id | Date published | Parameter | pH | T.S.S | Cond. | C.O.D | B.O.D | Kjeldahl N | NH3 - N | NH3 Free | NO2 - N | NO3 - N | NOx - N | Total N | Total P | Ca | SO4 | K | Ethanol | Diethyl Ether | Date sampled | Sample Id | Oil and Grease |  | As | Ba | Cd | Cr | Cu | Fe | Pb | Mn | Hg | Ni | Sn | Zn | TPH C6+ | TPH C10+ | TPH C15+ | TPH C29+ | Comments
|  |  | Units |  | (mg/L) | (uS/cm) | (mg/L) | (mg/L) | (mg/L) | (mg/L) | (mg/L) | (mg/L) | (mg/L) | (mg/L) | (mg/L) | (mg/L) | (mg/L) | (mg/L) | (mg/L) | (mg/L) | (mg/L) |  |  | (mg/L) |  | (mg/L) | (mg/L) | (mg/L) | (mg/L) | (mg/L) | (mg/L) | (mg/L) | (mg/L) | (mg/L) | (mg/L) | (mg/L) | (mg/L) | (mg/L) | (mg/L) | (mg/L) | (mg/L)
2013-07-03 | 07-13-117 | 2013-07-17 |  | 7.6 | 4.3 | 930 | 25 | <5 | 1.9 | <5 | <0.1 | 0.96 | 2 | 3 | 4.9 | - | 120 | 390 | 2.2 | <5 | <0.05 | 2013-07-03 | 07-13-117 | <1 |  | <0.001 | <0.02 | <0.0002 | <0.001 | 0.003 | 0.08 | <0.001 | 0.006 | <0.0001 | 0.011 | <0.005 | 0.008
2013-07-10 | 07-13-120 | 2013-07-24 |  | 7.5 | 6.2 | 930 | <20 | 3.8 | 1.5 | 0.05 | <0.1 | 0.96 | 3.1 | 4.1 | 5.6 | - | 110 | 400 | 1.8 | <5 | <0.05 | 2013-07-10 | 07-13-120 | <1 |  | <0.001 | <0.02 | <0.0002 | <0.001 | 0.002 | 0.05 | <0.001 | 0.006 | <0.0001 | 0.015 | <0.005 | 0.005
2013-07-17 | 07-13-126 | 2013-07-31 |  | 7.7 | 1.8 | 910 | <20 | 3.9 | 1 | 0.14 | <0.1 | 0.91 | 3.7 | 4.6 | 5.6 | - | 130 | 410 | 2.1 | <5 | <0.05 | 2013-07-17 | 07-13-126 | <1 |  | <0.001 | <0.02 | <0.0002 | <0.001 | 0.002 | <0.05 | <0.001 | 0.005 | <0.0001 | 0.012 | <0.005 | 0.008
2013-07-24 | 07-13-136 | 2013-08-02 |  | 7.5 | 7.8 | 960 | <20 | <2 | 1.2 | 0.09 | <0.1 | 0.98 | 1.8 | 2.8 | 4 | - | 120 | 410 | 1.5 | <5 | <0.05 | 2013-07-24 | 07-13-136 | <1 |  | <0.001 | <0.02 | <0.0002 | <0.001 | 0.003 | 0.08 | <0.001 | <0.005 | <0.0001 | 0.014 | <0.005 | 0.007
2013-07-31 | 07-13-151 | 2013-08-09 |  | 7.5 | 6 | 890 | 30 | 7.2 | 1.2 | 0.07 | <0.1 | 1.3 | 2.5 | 3.8 | 5 | - | 110 | 350 | 2 | <5 | <0.05 | 2013-07-31 | 07-13-151 | <1 |  | <0.001 | <0.02 | <0.0002 | <0.001 | 0.002 | <0.05 | <0.001 | <0.005 | <0.0001 | 0.01 | <0.005 | 0.005
2013-08-09 | 08-13-160 | 2013-08-21 |  | 7.8 | 12 | 1000 | 24 | 4 | 2.2 | 0.05 | <0.1 | <0.02 | 0.3 | 0.31 | 2.5 | <0.5 | 130 | 450 | 1.5 | <5 | <0.05 | 2013-08-09 | 08-13-160 | <1 |  | <0.001 | <0.02 | <0.0002 | <0.001 | 0.004 | 0.08 | <0.001 | 0.006 | <0.0001 | 0.017 | <0.005 | 0.008
2013-08-16 | 08-13-170 | 2013-08-27 |  | 8 | 16 | 1200 | 29 | 4.9 | 1.9 | <0.01 | <0.1 | <0.02 | 0.2 | 0.2 | 2.1 | 0.18 | 140 | 450 | 1.5 | <5 | <0.05 | 2013-08-16 | 08-13-170 | <1 |  | <0.001 | <0.02 | <0.0002 | <0.001 | 0.002 | <0.05 | <0.001 | 0.006 | <0.0001 | 0.013 | <0.005 | 0.009 |  |  |  |  | Elevated suspended solids supected source stormwater from rainfall events
2013-08-22 | 08-13-171 | 2013-09-12 |  | 7.4 | 14 | 1200 | 30 | 9.8 | 2 | 0.19 | <0.1 | <0.02 | 0.24 | 0.24 | 2.2 | 0.2 | - | 450 | 1.5 | <5 | <0.05 | 2013-08-22 | 08-13-171 | <1 |  | <0.001 | <0.02 | <0.0002 | 0.002 | 0.002 | 0.09 | <0.001 | 0.007 | <0.0001 | 0.011 | 0.1 | 0.01
2013-08-29 | 08-13-173 | 2013-09-12 |  | 7.9 | 9.8 | 1100 | 25 | 7.6 | 1.1 | 0.1 | <0.1 | <0.02 | 0.19 | 0.2 | 1.3 | 0.13 | - | 440 | 2 | <5 | <0.05 | 2013-08-29 | 08-13-173 | <1 |  | <0.001 | <0.02 | <0.0002 | 0.002 | 0.003 | 0.13 | <0.001 | 0.01 | <0.0001 | 0.013 | 0.12 | 0.009
2013-09-04 | 09-13-177 | 2013-09-16 |  | 8 | 7.2 | 1200 | <20 | 6.4 | 1.7 | 0.16 | <0.1 | 0.02 | 0.18 | 0.2 | 1.9 | 0.08 | 150 | 440 | 2.1 | <5 | <0.05 | 2013-09-04 | 09-13-177 | <1 |  | <0.001 | <0.02 | <0.0002 | <0.001 | 0.001 | 0.13 | <0.001 | 0.005 | <0.0001 | 0.012 | <0.005 | 0.006 | <0.02 | <0.05 | <0.01 | <0.01
2013-09-12 | 09-13-180 | 2013-10-02 |  | 7.6 | 12 | 1100 | 28 | 4.7 | 0.2 | 0.19 | <0.1 | <0.02 | 0.12 | 0.14 | 0.3 | <0.05 | - | 400 | 51 | <5 | <0.05 | 2013-09-12 | 09-13-180 | <1 |  | <0.001 | <0.02 | <0.0002 | <0.001 | 0.002 | 0.07 | <0.001 | <0.005 | <0.0001 | 0.01 | <0.005 | 0.006
2013-09-20 | 09-13-181 | 2013-10-08 |  | 7.8 | 7.9 | 1200 | 23 | 4 | 1.6 | 0.12 | <0.1 | <0.02 | 0.12 | 0.12 | 1.7 | 0.25 | 160 | 420 | 4 | <5 | <0.05 | 2013-09-20 | 09-13-181 | <1 |  | <0.001 | <0.02 | <0.0002 | <0.001 | 0.001 | <0.05 | <0.001 | 0.006 | <0.0001 | 0.006 | <0.005 | 0.006
2013-09-25 | 09-13-194 | 2013-10-16 |  | 7.6 | 6.6 | 1000 | <20 | 2.6 | 0.7 | 0.22 | <0.1 | <0.02 | 0.2 | 0.22 | 0.9 | 0.09 | 160 | 400 | 3.4 | <5 | <0.05 | 2013-09-25 | 09-13-194 | <1 |  | <0.001 | <0.02 | <0.0002 | 0.007 | 0.008 | <0.05 | <0.001 | 0.009 | <0.0001 | 0.028 | <0.005 | 0.01
2013-10-02 | 10-13-196 | 2013-10-24 |  | 8 | 2 | 1200 | 22 | 3 | 1.4 | 0.03 | <0.1 | <0.02 | 0.41 | 0.41 | 1.8 | <0.05 | 190 | 470 | 3.6 | <5 | <0.05 | 2013-10-02 | 10-13-196 | <1 |  | <0.001 | <0.02 | <0.0002 | <0.001 | 0.002 | <0.05 | <0.001 | 0.007 | <0.0001 | 0.005 | <0.005 | 0.009
2013-10-10 | 10-13-201 | 2013-10-25 |  | 7.8 | 4.8 | 1200 | 94 | <2 | 0.8 | <5 | <0.1 | <0.02 | 0.26 | 0.27 | 1.1 | 0.09 | 190 | 460 | 2.1 | <5 | <0.05 | 2013-10-10 | 10-13-201 | <1 |  | <0.001 | <0.02 | <0.0002 | <0.001 | - | 0.18 | <0.001 | 0.008 | <0.0002 | 0.01 | <0.005 | 0.007
2013-10-15 | 10-13-206 | 2013-10-25 |  | 7.8 | 2.7 | 1200 | <20 | <2 | 0.4 | <5 | <0.1 | <0.02 | 0.5 | 0.51 | 0.9 | 0.11 | 180 | 440 | 1.9 | <5 | <0.05 | 2013-10-15 | 10-13-206 | <1 |  | <0.001 | <0.02 | <0.0002 | <0.001 | - | 0.17 | <0.001 | 0.007 | <0.0002 | 0.01 | <0.005 | 0.01
2013-10-23 | 10-13-213 | 2013-11-08 |  | 7.6 | 8.2 | 1100 | 36 | <2 | 0.7 | <0.01 | <0.1 | <0.02 | 0.28 | 0.28 | 0.9 | <0.5 | - | 400 | 2.7 | <5 | <0.05 | 2013-10-23 | 10-13-213 | <1 |  | <0.001 | <0.02 | <0.0002 | <0.001 | 0.008 | 0.22 | 0.002 | 0.017 | <0.0001 | 0.009 | <0.005 | 0.019
2013-10-30 | 10-13-223 | 2013-11-12 |  | 7.9 | 3.9 | 1200 | <20 | <2 | 0.3 | 0.02 | <0.1 | <0.02 | 0.41 | 0.41 | 0.7 | <0.5 | 170 | 450 | 3 | <5 | <0.05 | 2013-10-30 | 10-13-223 | <1 |  | <0.001 | <0.02 | <0.0002 | <0.001 | 0.002 | 0.1 | <0.001 | 0.008 | <0.0001 | 0.005 | <0.005 | 0.006
2013-11-07 | 11-13-240 | 2013-11-25 |  | 7.7 | 3 | 950 | <20 | <2 | <0.2 | 0.04 | <0.1 | <0.02 | 0.28 | 0.29 | 0.4 | <0.5 | 130 | 360 | 3.2 | <5 | <0.05 | 2013-11-07 | 11-13-240 | <1 |  | <0.001 | <0.02 | <0.0002 | <0.001 | 0.003 | 0.05 | <0.001 | <0.005 | <0.0001 | 0.005 | <0.005 | 0.007
2013-11-14 | 11-13-276 | 2013-11-26 |  | 7.5 | 3.5 | 1200 | <20 | 2.1 | 0.5 | 0.09 | <0.1 | <0.02 | 0.3 | 0.3 | 0.8 | <0.5 | 130 | 420 | 3.7 | <5 | <0.05 | 2013-11-14 | 11-13-276 | <1 |  | <0.001 | <0.02 | <0.0002 | <0.001 | 0.004 | 0.1 | <0.001 | 0.005 | <0.0001 | 0.007 | <0.005 | 0.005
2013-11-21 | 11-13-284 | 2013-12-04 |  | 7.2 | 6.2 | 500 | <20 | <5 | 0.6 | <0.05 | <0.1 | 0.03 | 1.4 | 1.4 | 2 | <0.5 | 57 | 170 | 3.7 | <5 | <0.05 | 2013-11-21 | 11-13-284 | <1 |  | <0.001 | <0.02 | <0.001 | <0.01 | <0.01 | 0.31 | <0.01 | <0.05 | <0.001 | <0.01 | <0.5 | 0.03
2013-11-28 | 11-13-286 | 2013-12-11 |  | 7.4 | 12 | 400 | <20 | <2 | 0.5 | 0.05 | <0.1 | <0.02 | 0.41 | 0.42 | 0.9 | <0.5 | 48 | 120 | 2.8 | <5 | <0.05 | 2013-11-28 | 11-13-286 | <1 |  | 0.003 | <0.02 | <0.0002 | 0.003 | 0.008 | 0.47 | 0.004 | 0.007 | <0.0001 | 0.004 | <0.005 | 0.017
2013-12-06 | 12-13-288 | 2013-12-17 |  | 7.6 | 3.9 | 1000 | <20 | <2 | <0.2 | 0.09 | <0.1 | <0.02 | 0.25 | 0.27 | <0.5 | <0.5 | 130 | 400 | 7.5 | <5 | <0.05 | 2013-12-06 | 12-13-188 | <1 |  | <0.001 | <0.02 | <0.0002 | <0.001 | 0.003 | <0.05 | <0.001 | <0.005 | <0.0001 | 0.003 | <0.005 | 0.01 | <0.02 | <0.05 | <0.1 | <0.1
2013-12-11 | 12-13-309 | 2013-12-03 |  | 8 | 3.2 | 1000 | <20 | <2 | 0.7 | 0.03 | <0.1 | <0.02 | 0.29 | 0.29 | 1 | <0.5 | 110 | 410 | 6.3 | <5 | <0.05 | 2013-12-11 | 12-13-309 | <1 |  | <0.001 | <0.02 | <0.0002 | 0.002 | 0.003 | 0.16 | <0.001 | 0.005 | <0.0001 | 0.004 | <0.005 | 0.008
2013-12-17 | 12-13-325 | 2014-01-09 |  | 7.9 | 6.4 | 1100 | <20 | <2 | 0.2 | <0.05 | <0.1 | <0.02 | 0.24 | 0.26 | 0.46 | <0.5 | 110 | 420 | 4.3 | <5 | <0.05 | 2013-12-17 | 12-13-325 | <1 |  | 0.03 | <0.02 | <0.001 | <0.01 | <0.01 | <0.05 | <0.01 | <0.05 | <0.001 | <0.01 | <0.5 | <0.01
2014-01-09 | 01-14-002 | 2014-01-28 |  | 7.9 | 5 | 1100 | 25 | 4.2 | 2.3 | 0.28 | <0.1 | 0.09 | 0.59 | 0.68 | 3 | <0.5 | 110 | 390 | 5.2 | <5 | <0.05 | 2014-01-09 | 01-14-002 | <1 |  | <0.001 | <0.02 | <0.0002 | <0.001 | 0.003 | 0.06 | 0.001 | 0.007 | <0.0001 | 0.005 | <0.005 | 0.007
2014-01-17 | 01-14-005 | 2014-02-06 |  | 8.2 | 5.9 | 1300 | 23 | <5 | <0.2 | 0.14 | <0.1 | 0.05 | 1 | 1.1 | 1.1 | <0.5 | 130 | 430 | 5.1 | <5 | <0.05 | 2014-01-17 | 01-14-005 | <1 |  | <0.001 | <0.02 | <0.0002 | <0.001 | 0.005 | <0.05 | <0.001 | 0.006 | <0.0001 | 0.003 | <0.005 | 0.006
2014-01-20 | 01-14-006 | 2014-02-06 |  | 8.2 | 7 | 1300 | 21 | <5 | <0.2 | 0.07 | <0.1 | 0.02 | 2.4 | 2.4 | 2.4 | <0.5 | 140 | 440 | 4.6 | <5 | <0.05 | 2014-01-20 | 01-14-006 | <1 |  | <0.001 | <0.02 | <0.0002 | <0.001 | 0.006 | <0.05 | <0.001 | 0.005 | <0.0001 | 0.003 | <0.005 | 0.004
2014-01-31 | 01-14-010 | 2014-01-13 |  | 8 | 11 | 1200 | <20 | 4.9 | 1.4 | 0.17 | <0.1 | 0.3 | 2.3 | 2.6 | 4 | <0.5 | 140 | 370 | 5.3 | <5 | <0.05 | 2014-01-31 | 01-14-010 | <1 |  | <0.001 | <0.02 | <0.0002 | 0.002 | 0.012 | 0.25 | 0.001 | 0.011 | <0.0001 | 0.012 | <0.005 | 0.011
2014-02-05 | 02-14-013 | 2014-02-24 |  | 8.2 | 3.5 | 970 | <20 | 4 | 0.2 | 0.13 | <0.1 | 0.04 | 1.9 | 2 | 2.2 | <0.5 | 110 | 330 | 3.1 | <5 | <0.05 | 2014-02-05 | 02-14-013 | <1 |  | <0.001 | <0.02 | <0.0002 | 0.002 | 0.003 | <0.05 | <0.001 | 0.007 | <0.0001 | 0.002 | <0.005 | 0.006
2014-02-13 | 02-14-018 | 2014-03-03 |  | 7.8 | 3 | 730 | <20 | 2.7 | <0.2 | 0.05 | <0.1 | <0.02 | 0.45 | 0.45 | 0.5 | <0.5 | 71 | 270 | 2 | <5 | <0.05 | 2014-02-13 | 02-14-018 | <1 |  | <0.001 | <0.02 | <0.0002 | <0.001 | 0.002 | <0.05 | <0.001 | <0.005 | <0.0001 | 0.002 | <0.005 | 0.005
2014-02-19 | 02-14-024 | 2014-03-03 |  | 7.9 | 3.4 | 830 | <20 | 2.4 | <0.2 | 0.03 | <0.1 | <0.02 | 0.19 | 0.19 | 0.2 | <0.5 | 95 | 330 | 2 | <5 | <0.05 | 2014-02-19 | 02-14-024 | <1 |  | <0.001 | <0.02 | <0.0002 | <0.001 | 0.002 | <0.05 | <0.001 | <0.005 | <0.0001 | 0.002 | <0.005 | 0.005
2014-02-27 | 02-14-025 | 2014-03-18 |  | 7.9 | 6.8 | 1100 | <20 | <2 | 0.7 | 0.06 | <0.1 | 0.03 | 0.23 | 0.25 | 0.9 | <0.5 | 140 | 440 | 2.5 | <5 | <0.05 | 2014-02-27 | 02-14-025 | <1 |  | <0.001 | <0.02 | <0.0002 | <0.001 | 0.003 | <0.05 | <0.001 | 0.006 | <0.0001 | 0.003 | <0.005 | 0.009
2014-03-06 | 03-14-037 | 2014-03-20 |  | 8 | 2.9 | 1000 | <20 | <2 | <0.2 | 0.08 | <0.1 | <0.02 | 0.28 | 0.28 | 0.3 | <0.5 | 120 | 390 | 2 | <5 | <0.05 | 2014-03-06 | 03-14-037 | <1 |  | <0.001 | <0.02 | <0.0002 | <0.001 | 0.003 | <0.05 | <0.001 | <0.005 | <0.0001 | 0.003 | <0.005 | 0.006 | <0.02 | <0.05 | <0.1 | <0.1
2014-03-14 | 03-14-071 | 2014-03-26 |  | 7.8 | 3.3 | 1000 | <20 | <2 | 0.5 | 0.02 | <0.1 | <0.02 | 0.36 | 0.36 | 0.9 | <0.5 | 130 | 390 | 1.9 | <5 | <0.05 | 2014-03-14 | 03-14-071 | <1 |  | <0.001 | <0.02 | <0.0002 | <0.001 | 0.002 | <0.05 | <0.001 | <0.005 | <0.0001 | 0.009 | <0.005 | 0.003
2014-03-20 | 03-14-077 | 2014-04-07 |  | 8 | 4.6 | 1200 | <20 | 2.4 | 0.7 | 0.04 | <0.1 | <0.02 | 0.46 | 0.46 | 1.2 | <0.5 | 190 | 430 | 2.2 | <5 | <0.05 | 2014-03-20 | 03-14-077 | <1 |  | <0.001 | <0.02 | <0.0002 | <0.001 | 0.007 | <0.05 | <0.001 | 0.006 | <0.0001 | 0.006 | <0.005 | 0.019
2014-03-28 | 03-14-086 | 2014-04-08 |  | 8 | 4.6 | 1400 | <20 | <5 | 1.1 | 0.02 | <0.1 | <0.02 | 1.2 | 1.2 | 2.3 | <0.5 | 190 | 500 | <0.5 | <5 | <0.05 | 2014-03-28 | 03-14-086 | <1 |  | <0.001 | <0.02 | <0.0002 | <0.001 | 0.002 | <0.05 | <0.001 | <0.005 | <0.0001 | 0.004 | <0.005 | 0.007
2014-04-02 | 04-14-097 | 2014-04-22 |  | 7.7 | 6.5 | 1400 | <20 | <2 | <0.2 | 0.12 | <0.1 | 0.04 | 4.8 | 4.8 | 4.8 | 0.2 | 230 | 500 | 2.3 | <5 | <0.05 | 2014-04-02 | 04-14-097 | <1 |  | <0.001 | <0.02 | <0.0002 | 0.002 | 0.004 | <0.05 | <0.001 | 0.006 | <0.0001 | 0.008 | <0.005 | 0.013
2014-04-11 | 04-14-119 | 2014-04-29 |  | 6.6 | 4.6 | 1200 | <20 | <2 | <0.2 | 0.02 | <0.1 | <0.02 | 0.71 | 0.72 | 0.7 | <0.5 | 180 | 470 | 1.3 | <5 | <0.05 | 2014-04-11 | 04-14-119 | <1 |  | <0.001 | 0.02 | <0.0002 | <0.001 | 0.006 | 0.06 | <0.001 | 0.007 | <0.0001 | 0.005 | <0.005 | 0.019
2014-04-15 | 04-14-128 | 2014-05-07 |  | 7.6 | <1 | 1200 | <20 | <2 | 0.4 | 0.03 | <0.1 | 0.1 | 1.3 | 1.4 | 1.8 | <0.5 | 230 | 490 | 0.5 | <5 | <0.05 | 2014-04-15 | 04-14-128 | <1 |  | 0.005 | 0.13 | 0.0003 | 0.023 | 0.042 | 0.33 | 0.011 | 0.044 | <0.0001 | 0.066 | <0.005 | 0.19
2014-04-29 | 04-14-139 | 2014-05-13 |  | 7.4 | 2.6 | 1400 | <20 | <2 | 0.5 | 0.08 | <0.1 | <0.02 | 0.81 | 0.81 | 1.3 | <0.5 | 250 | 500 | <0.5 | <5 | <0.05 | 2014-04-29 | 04-14-139 | <1 |  | <0.001 | <0.02 | <0.0002 | 0.002 | 0.004 | 0.18 | <0.001 | <0.005 | <0.0001 | 0.008 | <0.005 | 0.01
2014-05-07 | 05-14-162 | 2014-05-23 |  | 6.9 | 3 | 1200 | <20 | <2 | <0.2 | 0.09 | <0.1 | <0.02 | 0.49 | 0.51 | 0.7 | <0.5 | 170 | 420 | 0.7 | <5 | <0.05 | 2014-05-07 | 05-14-162 | <1 |  | <0.001 | <0.02 | <0.0002 | <0.001 | 0.002 | <0.05 | <0.001 | <0.005 | 0.0001 | 0.005 | <0.005 | 0.007
2014-05-15 | 05-14-170 | 2014-06-10 |  | 7.6 | 4.3 | 1100 | <20 | <2 | <0.2 | 0.05 | <0.1 | <0.02 | 0.3 | 0.3 | 0.3 | <0.5 | 170 | 420 | 1.2 | <5 | <0.05 | 2014-05-15 | 05-14-170 | <1 |  | <0.001 | <0.02 | <0.0002 | <0.001 | 0.004 | <0.05 | <0.001 | <0.005 | <0.0001 | 0.004 | <0.005 | 0.004
2014-05-21 | 05-14-180 | 2014-06-12 |  | 7.4 | 6.5 | 1400 | <20 | 3.2 | <0.2 | 0.13 | <0.1 | <0.02 | 1.2 | 1.2 | 1.2 | <0.5 | 190 | 500 | 19 | <5 | <0.05 | 2014-05-21 | 05-14-180 | <1 |  | <0.001 | <0.02 | <0.0002 | <0.001 | 0.004 | <0.05 | <0.001 | 0.007 | <0.0001 | 0.006 | <0.005 | 0.009
2014-05-30 | 05-14-193 | 2014-06-24 |  | 8.1 | 9.2 | 1100 | <20 | <2 | <0.2 | 0.05 | <0.1 | 0.13 | 1.9 | 2 | 2 | 0.1 | 180 | 380 | 1.6 | <5 | <0.05 | 2014-05-30 | 05-14-193 | <1 |  | <0.001 | <0.02 | <0.0002 | <0.001 | 0.002 | <0.05 | <0.001 | 0.008 | <0.0001 | 0.006 | <0.005 | 0.014
2014-06-06 | 06-14-203 | 2014-06-24 |  | 7.9 | 14 | 740 | <20 | 3.8 | <0.2 | 0.02 | <0.1 | 0.43 | 0.73 | 1.2 | 1.2 | <0.05 | 87 | 210 | 87 | <5 | <0.05 | 2014-06-06 | 06-14-203 | <1 |  | <0.001 | <0.02 | <0.0002 | <0.001 | <0.001 | <0.05 | <0.001 | 0.025 | <0.0001 | 0.003 | <0.005 | 0.009 | <0.02 | <0.05 | <0.1 | <0.1
2014-06-12 | 06-14-204 | 2014-07-03 |  | 7.2 | 1.1 | 500 | 34 | <2 | 1.8 | <0.01 | <0.1 | 1.5 | 4.3 | 5.8 | 7.6 | <0.5 | 49 | 130 | 2.5 | <5 | <0.05 | 2014-06-12 | 06-14-204 | <1 |  | <0.001 | <0.02 | <0.0002 | 0.003 | 0.003 | <0.05 | <0.001 | 0.005 | <0.0001 | 0.003 | <0.005 | 0.008
2014-06-18 | 06-14-205 | 2014-07-03 |  | 6.9 | 16 | 770 | 82 | 5 | 1.1 | <0.01 | <0.1 | 0.83 | 1.2 | 2.1 | 3.2 | <0.5 | 82 | 230 | 3.1 | 16 | 0.14 | 2014-06-18 | 06-14-205 | <1 |  | <0.001 | <0.02 | <0.0002 | 0.003 | 0.003 | 0.09 | <0.001 | 0.056 | <0.0001 | 0.005 | <0.005 | 0.008 |  |  |  |  | Clarified white water source of non compliance
2014-06-26 | 06-14-213 | 2014-07-09 |  | 7.9 | 5.3 | 950 | <20 | 3.7 | 1.1 | 0.19 | <0.1 | 0.31 | 0.7 | 1 | 2.1 | <0.5 | 110 | 310 | 3.9 | <5 | <0.05 | 2014-06-26 | 06-14-213 | <1 |  | <0.0014 | <0.02 | <0.0002 | <0.001 | 0.003 | <0.05 | <0.001 | 0.014 | <0.0001 | 0.004 | <0.005 | 0.009
MONITORING DATA FOR LICENCE DISCHARGE POINT 2 - WEEKLY SAMPLING WHEN DISCHARGING | [21 empty] | MONITORING DATA FOR LICENCE DISCHARGE POINT 2- WEEKLY SAMPLING WHEN DISCHARGING
| milligrams per litre=mg/L |  |  | microsiemens per centimetre= uS/cm | [18 empty] | milligrams per litre=mg/L |  |  | Ba: microsiemens per centimetre= uS/cm
|  |  | Licence limit | 6.5 - 8.5 | 15 | 1500 |  | 10 | [5 empty] | 10 | 10 |  |  | 1450 |  | 30 |  | Licence limit |  | 2 |  | 0.01 Pb: 0.01; 0.001 Hg: 0.001
Date sampled | Sample Id | Date published | Parameter | pH | T.S.S | Cond. | C.O.D | B.O.D | Kjeldahl N | NH3 - N | NH3 Free | NO2 - N | NO3 - N | NOx - N | Total N | Total P | Ca | SO4 | K | Ethanol | Diethyl Ether | Date sampled | Sample Id | Oil and Grease | Al | As | Ba | Cd | Cr | Cu | Fe | Pb | Mn | Hg | Ni | Sn | Zn | TPH C6+ | TPH C10+ | TPH C15+ | TPH C29+ | Comments
|  |  | Units |  | (mg/L) | (uS/cm) | (mg/L) | (mg/L) | (mg/L) | (mg/L) | (mg/L) | (mg/L) | (mg/L) | (mg/L) | (mg/L) | (mg/L) | (mg/L) | (mg/L) | (mg/L) | (mg/L) | (mg/L) |  |  | (mg/L) | (mg/L) | (mg/L) | (mg/L) | (mg/L) | (mg/L) | (mg/L) | (mg/L) | (mg/L) | (mg/L) | (mg/L) | (mg/L) | (mg/L) | (mg/L) | (mg/L) | (mg/L) | (mg/L) | (mg/L)
2014-07-04 | 07-14-220 | 2014-07-28 |  | 7.6 | 16 | 1300 | <20 | 5.5 | 1 | 0.11 | <0.1 | 0.02 | 0.35 | 0.37 | 1.4 | <0.5 | 170 | 450 | 5.1 | <5 | <0.05 | 2014-07-04 | 07-14-220 | <1 |  | <0.001 | <0.02 | <0.0002 | 0.001 | 0.004 | 0.15 | 0.002 | 0.009 | <0.0001 | 0.007 | <0.005 | 0.013 |  |  |  |  | Clarified white water source of non compliance
2014-07-10 | 07-14-222 | 2014-07-30 |  | 7.4 | 1.5 | 1300 | 24 | <2 | 0.3 | 0.2 | <0.1 | <0.2 | 0.74 | 0.74 | 1 | <0.5 | 180 | 460 | 4.9 | <5 | <0.05 | 2014-07-10 | 07-14-222 | <1 |  | <0.001 | <0.02 | <0.0002 | <0.001 | 0.003 | <0.05 | <0.001 | 0.005 | <0.0001 | 0.007 | <0.005 | 0.018
2014-07-17 | 07-14-230 | 2014-08-05 |  | 7.7 | 3.1 | 1100 | <20 | <2 | 0.6 | 0.21 | <0.1 | 0.08 | 0.37 | 0.44 | 1 | <0.5 | 180 | 470 | 3.8 | <5 | <0.05 | 2014-07-17 | 07-14-230 | <1 |  | <0.001 | <0.02 | <0.0002 | <0.001 | 0.004 | 0.17 | <0.001 | 0.007 | <0.0001 | 0.01 | <0.005 | 0.017
2014-07-23 | 07-14-231 | 2014-08-05 |  | 7.8 | 3.7 | 1200 | 30 | 2.5 | 0.6 | 0.17 | <0.1 | 0.12 | 0.76 | 0.87 | 1.5 | <0.5 | 180 | 4.6 | 3.4 | <5 | <0.05 | 2014-07-23 | 07-14-231 | <1 |  | <0.001 | <0.02 | <0.0002 | <0.001 | 0.003 | 0.17 | <0.001 | 0.007 | <0.0001 | 0.009 | <0.005 | 0.008
2014-07-29 | 07-14-238 | 2014-08-13 |  | 7.8 | 15 | 1400 | <20 | 2.1 | 0.9 | 0.11 | <0.1 | <0.02 | 0.62 | 0.62 | 1.5 | <0.5 | 200 | 500 | 3.1 | <5 | <0.05 | 2014-07-29 | 07-14-238 | <1 |  | <0.001 | <0.02 | <0.0002 | <0.001 | 0.002 | <0.05 | <0.001 | 0.008 | <0.0001 | 0.005 | <0.005 | 0.007
2014-08-04 | 08-14-244 | 2014-08-13 |  | 7.4 | 4.4 | 1400 | 22 | 2.5 | <0.2 | 0.15 | <0.1 | 0.11 | 1.2 | 1.3 | 1.3 | <0.5 | 220 | 560 | 2.4 | <5 | <0.05 | 2014-08-04 | 08-14-244 | <1 |  | <0.001 | <0.02 | <0.0002 | <0.001 | 0.002 | <0.05 | <0.001 | 0.008 | <0.0001 | 0.006 | <0.005 | 0.009
2014-08-13 | 08-14-250 | 2014-08-27 |  | 7.8 | 1 | 1200 | 44 | <2 | 0.5 | 0.07 | <0.1 | 0.15 | 1.3 | 1.5 | 2 | <0.5 | 190 | 500 | 2.3 | <5 | <0.05 | 2014-08-13 | 08-14-250 | <1 |  | <0.001 | <0.02 | <0.0002 | <0.001 | 0.003 | <0.05 | <0.001 | 0.007 | <0.0001 | 0.006 | <0.005 | 0.008
2014-08-22 | 08-14-267 | 2014-09-08 |  | 8 | 7.1 | 1300 | <20 | <5 | 0.6 | 0.06 | <0.1 | 0.03 | 0.45 | 0.47 | 1.1 | <0.5 | 190 | 490 | 16 | <5 | <0.05 | 2014-08-22 | 08-14-267 | <1 |  | <0.001 | <0.02 | <0.0002 | <0.001 | 0.002 | <0.05 | <0.001 | 0.007 | <0.0001 | 0.007 | <0.005 | 0.006
2014-08-29 | 08-14-270 | 2014-09-15 |  | 7.9 | <1 | 1300 | <20 | 7.9 | 0.5 | 0.08 | <0.1 | <0.02 | 0.43 | 0.44 | 0.98 | <0.5 | 200 | 500 | 3.3 | <5 | <0.05 | 2014-08-29 | 08-14-270 | <1 |  | <0.001 | <0.02 | <0.0002 | <0.001 | 0.002 | <0.05 | <0.001 | 0.006 | 0.0013 | 0.008 | <0.005 | 0.009
2014-09-03 | 09-14-273 | 2014-09-15 |  | 8 | 1.1 | 1200 | <20 | <2 | 0.3 | 0.05 | <0.1 | <0.02 | 0.82 | 0.84 | 1.2 | <0.5 | 190 | 450 | 3.2 | <5 | <0.05 | 2014-09-03 | 09-14-273 | <1 |  | <0.001 | <0.02 | <0.0002 | <0.001 | 0.003 | 0.07 | <0.001 | 0.006 | <0.0001 | 0.007 | <0.005 | 0.01
2014-09-12 | 09-14-277 | 2014-10-20 |  | 7.8 | 2.4 | 1000 | <20 | <2 | 0.3 | 0.05 | <0.1 | <0.02 | 0.06 | 0.08 | 0.4 | <0.5 | 190 | 470 | 3.4 | <5 | <0.05 | 2014-09-12 | 09-14-277 | <1 |  | <0.001 | <0.02 | <0.0002 | <0.001 | 0.003 | <0.05 | <0.001 | 0.016 | <0.0001 | 0.008 | <0.005 | 0.01 | <0.02 | 0.08 | 0.2 | <0.1
2014-09-17 | 09-14-283 | 2014-10-20 |  | 7.9 | 4.1 | 1200 | <20 | <5 | <0.2 | 0.07 | <0.1 | <0.02 | 0.28 | 0.28 | 0.3 | <0.5 | 230 | 480 | 2.8 | <5 | <0.05 | 2014-09-17 | 09-14-283 | <1 |  | <0.001 | <0.02 | <0.0002 | <0.001 | 0.004 | 0.06 | <0.001 | 0.008 | <0.0001 | 0.008 | <0.005 | 0.008
2014-09-26 | 09-14-284 | 2014-10-24 |  | 8.5 | 1.9 | 1200 | <20 | <5 | 0.8 | 0.06 | <0.1 | <0.02 | 0.31 | 0.31 | 1.1 | <0.5 | 220 | 440 | 3 | <5 | <0.05 | 2014-09-26 | 09-14-284 | <1 |  | <0.001 | <0.02 | <0.0002 | <0.001 | 0.002 | <0.05 | <0.001 | 0.009 | <0.0001 | 0.004 | <0.005 | 0.01
2014-10-03 | 10-14-285 | 2014-10-24 |  | 8 | 2.7 | 1200 | <20 | <5 | 0.3 | 0.05 | <0.1 | <0.02 | 0.38 | 0.38 | 0.7 | <0.5 | 240 | 430 | 3.7 | <5 | <0.05 | 2014-10-03 | 10-14-285 | <1 |  | <0.001 | <0.02 | <0.0002 | <0.001 | 0.002 | <0.05 | <0.001 | 0.005 | <0.0001 | 0.007 | <0.005 | 0.006
2014-10-10 | 10-14-286 | 2014-10-24 |  | 8 | 2.5 | 1200 | <20 | <5 | 0.6 | 0.05 | <0.1 | <0.02 | 0.32 | 0.33 | 0.9 | <0.5 | 250 | 400 | 4.1 | <5 | <0.05 | 2014-10-10 | 10-14-286 | <1 |  | <0.001 | <0.02 | <0.0002 | <0.001 | 0.003 | 0.06 | <0.001 | 0.006 | <0.0001 | 0.006 | <0.005 | 0.006
2014-10-17 | 10-14-292 | 2014-11-11 |  | 8.1 | 11 | 1200 | <20 | 1.8 | <0.2 | 0.05 | <0.1 | <0.02 | 0.3 | 0.31 | 0.3 | 0.6 | 220 | 390 | 3.3 | <5 | <0.05 | 2014-10-17 | 10-14-292 | <1 |  | <0.001 | <0.02 | <0.0002 | <0.001 | 0.002 | <0.05 | <0.001 | 0.005 | <0.0001 | 0.006 | <0.005 | 0.006
2014-10-23 | 10-14-302 | 2014-11-11 |  | 8 | 4.5 | 1300 | <20 | 1.9 | <0.2 | 0.05 | <0.1 | <0.02 | 0.39 | 0.39 | 0.4 | <0.5 | 220 | 470 | 5.8 | <5 | <0.05 | 2014-10-23 | 10-14-302 | <1 |  | 0.054 | <0.02 | <0.0002 | <0.001 | 0.01 | <0.05 | 0.014 | 0.006 | <0.001 | 0.011 | <0.005 | 0.018
2014-10-31 | 10-14-331 | 2014-11-13 |  | 8.5 | 1.6 | 1000 | <20 | 3.4 | 0.7 | 0.03 | <0.1 | <0.02 | 0.56 | 0.56 | 1.3 | <0.5 | 190 | 340 | 3.1 | <5 | <0.05 | 2014-10-31 | 10-14-331 | <1 |  | <0.001 | <0.02 | <0.0002 | <0.001 | 0.003 | <0.05 | <0.001 | 0.006 | <0.0001 | 0.005 | <0.005 | 0.007
2014-11-07 | 11-14-340 | 2014-11-25 |  | 7.8 | 7.8 | 860 | <20 | 3.8 | 1.1 | 0.04 | <0.1 | <0.02 | 0.39 | 0.39 | 1.5 | <0.5 | 150 | 320 | 2.7 | <5 | <0.05 | 2014-11-07 | 11-14-340 | <1 |  | <0.001 | <0.02 | <0.0002 | <0.001 | 0.003 | <0.05 | <0.001 | 0.005 | <0.0001 | 0.004 | <0.005 | 0.009
2014-11-14 | 11-14-344 | 2014-11-26 |  | 8.1 | 6.2 | 1000 | <20 | 1.9 | 0.6 | 0.04 | <0.1 | 0.02 | 0.52 | 0.54 | 1.1 | 0.5 | 210 | 340 | 3.1 | <5 | <0.05 | 2014-11-14 | 11-14-344 | <1 |  | <0.001 | <0.02 | <0.0002 | 0.001 | 0.002 | <0.05 | <0.001 | <0.005 | <0.0001 | 0.003 | <0.005 | 0.004
2014-11-20 | 11-14-348 | 2014-12-04 |  | 8.2 | 6.5 | 1100 | 22 | <2 | 0.9 | 0.02 | <0.1 | <0.02 | 0.26 | 0.28 | 1.2 | <0.5 | 200 | 410 | 12 | <5 | <0.05 | 2014-12-04 | 11-14-348 | <1 |  | <0.001 | <0.02 | <0.0002 | <0.001 | 0.003 | <0.05 | <0.001 | <0.005 | <0.0001 | 0.005 | <0.005 | 0.005
2014-11-28 | 11-14-357 | 2014-12-11 |  | 7.9 | 1 | 950 | <20 | <2 | <0.2 | 0.03 | <0.1 | <0.02 | 0.16 | 0.16 | <0.2 | <0.5 | 170 | 370 | 2.5 | <5 | <0.05 | 2014-11-28 | 11-14-357 | <1 |  | <0.001 | <0.02 | <0.0002 | <0.001 | 0.002 | <0.05 | <0.001 | <0.005 | <0.0001 | 0.005 | <0.005 | 0.007
2014-12-03 | 12-14-358 | 2014-10-17 |  | 8.2 | <1 | 1100 | <20 | <2 | <0.2 | <0.01 | <0.1 | <0.02 | 0.18 | 0.18 | <0.2 | <0.5 | 170 | 340 | 2.6 | <5 | <0.05 | 2014-12-03 | 12-14-358 | <1 |  | <0.001 | <0.02 | <0.0002 | <0.001 | 0.003 | <0.05 | <0.001 | <0.005 | <0.0001 | 0.005 | <0.005 | 0.011
2014-12-12 | 12-14-383 | 2014-12-05 |  | 7.8 | 2 | 1300 | <20 | <2 | 0.8 | 0.03 | <0.1 | 0.04 | 1.5 | 1.5 | 2.3 | <0.5 | 250 | 480 | 2.9 | <5 | <0.05 | 2014-12-12 | 12-14-383 | <1 |  | <0.001 | <0.02 | <0.0002 | <0.001 | 0.003 | <0.05 | <0.001 | 0.009 | <0.0001 | 0.008 | <0.005 | 0.011
2014-12-16 | 12-14-384 | 2014-12-05 |  | 7.6 | <1 | 1300 | <20 | <2 | 1 | 0.09 | <0.1 | 0.11 | 2.1 | 2.2 | 3.2 | <0.5 | 26 | 570 | 2.7 | <5 | <0.05 | 2014-12-16 | 12-14-384 | <1 |  | <0.001 | <0.02 | <0.0002 | <0.001 | 0.003 | <0.05 | <0.001 | 0.01 | <0.0001 | 0.024 | <0.005 | 0.011 | <0.02 | <0.05 | <0.1 | <0.1
2015-01-09 | 01-15-005 | 2015-01-20 |  | 7.5 | 1.1 | 560 | 33 | 2.2 | 2 | 1.4 | <0.1 | 0.08 | 0.92 | 1 | 3 | <0.5 | 91 | 220 | 3.4 | <5 | <0.05 | 2015-01-09 | 01-15-005 | <1 |  | <0.001 | <0.02 | <0.0002 | 0.01 | 0.018 | 0.13 | 0.008 | 0.037 | <0.0001 | 0.009 | <0.005 | 0.048 |  |  |  |  | Lead related to stormwater discharge and demolition works
2015-01-16 | 01-15-020 | 2015-01-30 |  | 7.7 | <1 | 1000 | <20 | <2 | <0.2 | 0.03 | <0.1 | <0.02 | 1.3 | 1.3 | 1.3 | <0.5 | 190 | 430 | 1.9 | <5 | <0.05 | 2015-01-16 | 01-15-020 | <1 |  | <0.01 | <0.05 | <0.01 | <0.01 | <0.01 | <0.05 | <0.001 | <0.05 | <0.0001 | 0.017 | <0.5 | 0.022
2015-01-20 | 01-15-021 | 2015-02-03 |  | 8 | <1 | 1200 | <20 | <2 | <0.2 | 0.07 | <0.1 | <0.02 | 0.08 | 0.08 | <0.2 | <0.5 | 200 | 470 | 1.4 | <5 | <0.05 | 2015-01-20 | 01-15-021 | <1 |  | <0.001 | <0.02 | <0.0002 | <0.001 | 0.003 | 0.07 | <0.001 | 0.009 | <0.0001 | 0.021 | <0.005 | 0.011
2015-01-29 | 01-15-052 | 2015-02-12 |  | 7.9 | <1 | 1100 | <20 | <2 | <0.2 | <0.01 | <0.1 | <0.02 | 0.08 | 0.08 | <0.2 | <0.5 | 200 | 480 | 1.6 | <5 | <0.05 | 2015-01-29 | 01-15-052 | <1 |  | <0.001 | <0.02 | <0.0002 | <0.001 | 0.002 | <0.05 | <0.001 | <0.005 | <0.0001 | 0.023 | <0.005 | 0.007
2015-02-06 | 02-15-060 | 2015-02-17 |  | 8.2 | <1 | 1000 | <20 | <2 | <0.2 | <0.01 | <0.1 | <0.02 | 1.2 | 1.2 | 1.2 | <0.5 | 180 | 440 | 2.4 | <5 | <0.05 | 2015-02-06 | 02-15-060 | <1 |  | <0.001 | <0.02 | <0.0002 | <0.001 | 0.003 | <0.05 | <0.001 | 0.009 | <0.0001 | 0.021 | <0.005 | 0.007
2015-02-11 | 02-15-076 | 2015-02-25 |  | 8 | <1 | 1200 | <20 | <2 | 0.3 | 0.01 | <0.1 | <0.02 | 0.94 | 0.95 | 1.3 | <0.5 | 220 | 460 | 5.6 | <5 | <0.05 | 2015-02-11 | 02-15-076 | <1 |  | <0.001 | <0.02 | <0.0002 | <0.001 | 0.004 | <0.05 | <0.001 | <0.005 | <0.0001 | 0.021 | <0.005 | 0.007
2015-02-20 | 02-15-084 | 2015-03-04 |  | 7.7 | 2 | 1100 | <20 | <2 | <0.2 | 0.06 | <0.1 | <0.02 | 0.09 | 0.09 | <0.2 | <0.5 | 180 | 450 | 3.4 | <5 | <0.05 | 2015-02-20 | 02-15-084 | <1 |  | <0.001 | <0.2 | <0.0002 | 0.001 | 0.004 | <0.05 | <0.001 | 0.005 | <0.0001 | 0.015 | <0.005 | 0.015
2015-02-27 | 02-15-091 | 2015-03-12 |  | 7.9 | <1 | 1200 | <20 | <2 | 0.7 | <0.01 | <0.1 | <0.02 | 0.21 | 0.21 | 0.9 | <0.5 | 220 | 460 | 3.6 | <5 | <0.05 | 2015-02-27 | 02-15-084 | <1 |  | <0.001 | <0.02 | <0.0002 | <0.001 | 0.004 | <0.05 | <0.001 | 0.006 | <0.0001 | 0.012 | <0.005 | 0.01
2015-03-06 | 03-15-098 | 2015-03-25 |  | 8.3 | 1.5 | 1200 | 23 | <2 | 0.6 | 0.03 | <0.1 | <0.02 | 0.18 | 0.2 | 0.8 | <0.5 | 230 | 470 | 3.1 | <5 | <0.05 | 2015-03-06 | 03-15-098 | <1 |  | <0.001 | <0.02 | <0.0002 | <0.001 | 0.003 | <0.05 | <0.001 | <0.005 | <0.0001 | 0.011 | <0.005 | 0.006
2015-03-11 | 03-15-099 | 2015-03-24 |  | 7.8 | <1 | 1200 | <20 | <2 | 0.2 | 0.02 | <0.1 | <0.02 | 0.17 | 0.17 | 0.4 | <0.5 | 220 | 500 | 3.1 | <5 | <0.05 | 2015-03-11 | 03-15-099 | <1 |  | <0.001 | <0.02 | <0.0002 | <0.001 | 0.002 | <0.05 | <0.001 | <0.005 | <0.0001 | 0.012 | <0.005 | 0.007
2015-03-17 | 03-15-107 | 2015-03-26 |  | 8 | <1 | 1200 | <20 | <2 | <0.2 | 0.04 | <0.1 | 0.02 | 0.17 | 0.19 | <0.2 | <0.5 | 180 | 470 | 2.8 | <5 | <0.05 | 2015-03-17 | 03-15-107 | <1 |  | <0.001 | <0.02 | <0.0002 | <0.001 | 0.003 | <0.05 | <0.001 | <0.005 | <0.0001 | 0.011 | <0.005 | 0.005
2015-03-24 | 03-15-119 | 2015-04-13 |  | 8.1 | <1 | 1400 | <20 | <2 | 0.3 | <0.01 | <0.1 | 0.11 | 1.7 | 1.8 | 2.1 | <0.5 | 250 | 570 | 2.5 | <5 | <1 | 2015-03-24 | 03-15-119 | <1 | <0.05 | <0.001 | <0.02 | <0.0002 | <0.001 | 0.003 | <0.05 | <0.001 | <0.005 | <0.0001 | 0.014 | <0.005 | 0.006
2015-04-02 | 04-15-120 | 2015-04-28 |  | 7.8 | 1.3 | 950 | <20 | <2 | <0.2 | 0.03 | <0.1 | 0.05 | 0.05 | 0.1 | <0.2 | <0.5 | 160 | 310 | 5.6 | <5 | <1 | 2015-04-02 | 04-15-120 | <1 | <0.05 | <0.001 | <0.02 | <0.0002 | <0.001 | 0.003 | <0.05 | <0.001 | <0.005 | <0.0001 | 0.01 | <0.005 | 0.013
2015-04-10 | 04-15-121 | 2015-04-28 |  | 7.9 | 7.4 | 1400 | 81 | 4.1 | 0.9 | 0.02 | <0.1 | <0.02 | 0.13 | 0.13 | 1 | <0.5 | 250 | 630 | 5.3 | <5 | <1 | 2015-04-10 | 04-15-121 | <1 | <0.05 | <0.001 | <0.02 | <0.0002 | <0.001 | 0.007 | <0.05 | <0.001 | <0.005 | <0.0001 | 0.015 | <0.005 | 0.022 | <0.02 | <0.05 | <0.1 | <0.1
2015-04-16 | 04-15-125 | 2015-04-28 |  | 7.8 | 9.6 | 1300 | 21 | 3.1 | 0.6 | 0.03 | <0.1 | <0.02 | 0.19 | 0.2 | 0.8 | <0.5 | 230 | 480 | 2.8 | <5 | <1 | 2015-04-16 | 04-15-125 | <1 | 0.1 | <0.001 | <0.02 | <0.0002 | <0.001 | 0.003 | <0.05 | <0.001 | 0.006 | <0.0001 | 0.013 | <0.005 | 0.014
2015-04-20 | 04-15-130 | 2015-04-29 |  | 7.9 | 5.5 | 1300 | <20 | <2 | 2 | 0.06 | <0.1 | <0.02 | 0.27 | 0.27 | 2.3 | <0.5 | 230 | 500 | 2.4 | <5 | <1 | 2015-04-20 | 04-15-130 | <1 | <0.05 | <0.001 | <0.02 | <0.0002 | <0.001 | 0.004 | <0.05 | <0.001 | 0.007 | <0.0001 | 0.013 | <0.005 | 0.019
2015-05-01 | 05-15-140 | 2015-05-20 |  | 7.9 | 3.7 | 1200 | <20 | <2 | 0.4 | 0.05 | <0.1 | <0.02 | 0.36 | 0.36 | 0.8 | <0.5 | 230 | 460 | 1.3 | <5 | <1 | 2015-05-01 | 05-15-140 | <1 | <0.05 | <0.001 | <0.02 | <0.0002 | <0.001 | 0.003 | <0.05 | <0.001 | 0.006 | <0.0001 | 0.011 | <0.005 | 0.012
2015-05-05 | 05-15-141 | 2015-05-20 |  | 8 | 2.5 | 1300 | <20 | <2 | <0.2 | 0.01 | <0.1 | <0.02 | 0.19 | 0.19 | <0.2 | <0.5 | 240 | 430 | 1.3 | <5 | <1 | 2015-05-05 | 05-15-141 | <1 | <0.05 | <0.001 | <0.02 | <0.0002 | <0.001 | 0.003 | <0.05 | <0.001 | <0.005 | <0.0001 | 0.01 | <0.005 | 0.009
2015-05-14 | 05-15-153 | 2015-05-19 |  | 8.2 | <1 | 1100 | <20 | <2 | 0.6 | <0.01 | <0.1 | <0.02 | 0.28 | 0.28 | 0.9 | <0.5 | 200 | 440 | 0.8 | <5 | <1 | 2015-05-14 | 05-15-153 | <1 | 0.07 | <0.001 | <0.02 | <0.0002 | <0.001 | 0.003 | <0.05 | <0.001 | <0.005 | <0.0001 | 0.01 | <0.005 | 0.012
2015-05-22 | 05-15-155 | 2015-06-03 |  | 8 | <1 | 1200 | <20 | <2 | 0.7 | 0.03 | <0.1 | <0.02 | 0.23 | 0.23 | 0.93 | <0.5 | 260 | 460 | 0.9 | <5 | <1 | 2015-05-22 | 05-15-155 | <1 | 0.1 | <0.001 | <0.02 | <0.0002 | <0.001 | 0.002 | <0.05 | <0.001 | <0.005 | <0.0001 | 0.011 | <0.005 | 0.007
2015-05-28 | 05-15-158 | 2015-06-15 |  | 8 | 3.4 | 1200 | <20 | <2 | 0.9 | <0.01 | <0.1 | <0.02 | 0.21 | 0.21 | 1.1 | <0.5 | 210 | 450 | 1.1 | <5 | <1 | 2015-05-28 | 05-15-158 | <1 | <0.05 | <0.001 | <0.02 | <0.0002 | <0.001 | 0.015 | <0.05 | <0.001 | <0.005 | <0.0001 | 0.012 | <0.005 | 0.01
2015-06-04 | 06-15-171 | 2015-06-18 |  | 7.8 | 4.2 | 700 | <20 | <2 | 1 | 0.08 | <0.1 | <0.02 | 0.33 | 0.33 | 1.3 | <0.1 | 120 | 230 | 1.1 | <5 | <1 | 2015-06-04 | 06-15-171 | <1 | <0.05 | <0.005 | 0.006 | <0.0005 | <0.005 | <0.005 | <0.05 | <0.005 | <0.005 | <0.0001 | 0.006 | <0.005 | 0.01
2015-06-10 | 06-15-172 | 2015-06-24 |  | 7.9 | <1 | 1300 | <20 | <2 | 0.5 | 0.03 | <0.1 | <0.02 | 0.22 | 0.22 | 0.7 | <0.5 | 230 | 500 | 1.6 | <5 | <1 | 2015-06-10 | 06-15-172 | <1 | 0.06 | <0.001 | <0.02 | <0.0002 | <0.001 | 0.002 | <0.05 | 0.009 | 0.012 | <0.0001 | 0.012 | <0.005 | 0.011
2015-06-19 | 06-15-194 | 2015-07-02 |  | 7.8 | 2.8 | 1200 | <20 | <2 | 0.7 | 0.02 | <0.1 | <0.02 | 0.25 | 0.25 | 1 | <0.5 | 210 | 440 | 2.6 | <5 | <1 | 2015-06-19 | 06-15-194 | <1 | <0.05 | <0.001 | <0.02 | <0.0002 | <0.001 | 0.005 | <0.05 | <0.001 | 0.009 | <0.0001 | 0.011 | <0.005 | 0.016
2015-06-26 | 06-15-196 | 2015-07-09 |  | 7.8 | 5.2 | 990 | <20 | <2 | 1 | 0.03 | <0.1 | 0.08 | 6 | 6.1 | 7.1 | <0.5 | 150 | 350 | 1.5 | <5 | <1 | 2015-06-26 | 06-15-196 | <1 | <0.05 | <0.001 | <0.02 | <0.0002 | <0.001 | 0.002 | 0.06 | <0.001 | 0.014 | <0.0001 | 0.011 | <0.005 | 0.01 | <0.02 | <0.05 | <0.1 | <0.1
2015-07-03 | 07-15-201 | 2015-07-17 |  | 8.3 | <1 | 530 | <20 | <5 | 1.1 | 0.04 | <0.1 | <0.02 | 1.9 | 2 | 3.1 | <0.5 | 85 | 140 | 1.7 | <5 | <1 | 2015-07-03 | 07-15-201 | <1 | <0.05 | <0.001 | <0.02 | <0.0002 | <0.001 | 0.003 | 0.07 | <0.001 | 0.008 | <0.0001 | 0.006 | <0.005 | 0.018
2015-07-07 | 07-15-203 | 2015-07-17 |  | 8.5 | <1 | 1100 | <20 | <5 | 0.9 | 0.2 | <0.1 | <0.02 | 0.88 | 0.88 | 1.8 | <0.5 | 200 | 380 | 1.6 | <5 | <1 | 2015-07-07 | 07-15-203 | <1 | <0.05 | <0.001 | <0.02 | <0.0002 | <0.001 | 0.002 | <0.05 | <0.001 | 0.016 | <0.0001 | 0.009 | <0.005 | 0.01
| milligrams per litre=mg/L |  |  | microsiemens per centimetre= uS/cm | [18 empty] | milligrams per litre=mg/L |  | Ba: microsiemens per centimetre= uS/cm
|  |  | Licence limit | 6.5 - 8.5 | 15 | 1500 |  | 10 | [5 empty] | 10 | 10 |  |  | 1450 |  | 30 |  | Licence limit |  | 2 | 0.01 Pb: 0.01; 0.001 Hg: 0.001
Date sampled | Sample Id | Date published | Parameter | pH | T.S.S | Cond. | C.O.D | B.O.D | Kjeldahl N | NH3 - N | NH3 Free | NO2 - N | NO3 - N | NOx - N | Total N | Total P | Ca | SO4 - SO4 | K | Ethanol | Diethyl Ether | Date sampled | Sample Id | Oil and Grease | Al | As | Ba | Cd | Cr | Cu | Fe | Pb | Mn | Hg | Ni | Sn | Zn | TPH C6+ | TPH C10+ | TPH C15+ | TPH C29+ | Comments
|  |  | Units |  | (mg/L) | (uS/cm) | (mg/L) | (mg/L) | (mg/L) | (mg/L) | (mg/L) | (mg/L) | (mg/L) | (mg/L) | (mg/L) | (mg/L) | (mg/L) | (mg/L) | (mg/L) | (mg/L) | (mg/L) |  |  | (mg/L) | (mg/L) | (mg/L) | (mg/L) | (mg/L) | (mg/L) | (mg/L) | (mg/L) | (mg/L) | (mg/L) | (mg/L) | (mg/L) | (mg/L) | (mg/L) | (mg/L) | (mg/L) | (mg/L) | (mg/L)
2015-07-17 | 07-15-206 | 2015-07-31 |  | 8.2 | <1 | 1200 | <20 | <2 | 0.6 | 0.05 | <0.1 | <0.02 | 0.85 | 0.85 | 1.5 | <0.5 | 180 | 390 | 1.6 | <5 | <1 | 2015-07-17 | 07-15-206 | <1 | <0.05 | <0.001 | <0.02 | <0.0002 | <0.001 | 0.003 | <0.05 | <0.01 | 0.015 | <0.001 | 0.011 | <0.005 | 0.02
2015-07-21 | 07-15-209 | 2015-08-04 |  | 7.9 | 2.1 | 1400 | <20 | <2 | 0.2 | 0.02 | <0.1 | <0.02 | 0.24 | 0.24 | 0.4 | <0.5 | 230 | 500 | 1.3 | <5 | <1 | 2015-07-21 | 07-15-209 | <1 | 0.07 | <0.001 | <0.02 | <0.0002 | <0.001 | 0.001 | <0.05 | <0.01 | 0.01 | <0.001 | 0.012 | <0.005 | 0.008
2015-07-30 | 07-15-216 | 2015-08-13 |  | 7.9 | <1 | 1300 | <20 | <2 | 1 | 0.05 | <0.1 | <0.02 | 0.29 | 0.31 | 1.3 | <0.5 | 230 | 490 | 0.5 | <5 | <1 | 2015-07-30 | 07-15-216 | <1 | <0.05 | <0.001 | <0.02 | <0.0002 | <0.001 | 0.001 | <0.05 | <0.01 | 0.012 | <0.001 | 0.013 | <0.005 | 0.009
2015-08-07 | 08-15-223 | 2015-08-17 |  | 7.9 | 2.1 | 1300 | <20 | <2 | 0.6 | 0.04 | <0.1 | <0.02 | 0.4 | 0.4 | 1 | <0.5 | 270 | 530 | 0.7 | <5 | <1 | 2015-08-07 | 08-15-223 | <1 | <0.05 | <0.001 | <0.02 | <0.0002 | <0.001 | 0.001 | <0.05 | <0.01 | 0.012 | <0.001 | 0.011 | <0.005 | 0.007
2015-08-14 | 08-15-231 | 2015-08-28 |  | 7.7 | <1 | 870 | <20 | 4.3 | 0.5 | 0.06 | <0.1 | <0.02 | 0.16 | 0.16 | 0.7 | <0.5 | 160 | 280 | 2.8 | <5 | <1 | 2015-08-14 | 08-15-231 | <1 | <0.05 | <0.001 | <0.02 | <0.0002 | <0.001 | 0.001 | <0.05 | <0.01 | 0.009 | <0.001 | 0.008 | <0.005 | 0.009
2015-08-18 | 08-15-233 | 2015-08-28 |  | 7.6 | 2.9 | 800 | <20 | 5.2 | 0.4 | 0.03 | <0.1 | <0.02 | 0.26 | 0.26 | 0.7 | <0.5 | 140 | 260 | 2.7 | <5 | <1 | 2015-08-18 | 08-15-233 | <1 | <0.05 | <0.001 | <0.02 | <0.0002 | <0.001 | 0.002 | <0.05 | <0.01 | 0.009 | <0.001 | 0.007 | <0.005 | 0.01
2015-08-28 | 08-15-234 | 2015-09-11 |  | 7.7 | <1 | 1000 | 32 | <2 | 0.6 | 0.18 | <0.1 | <0.02 | 0.51 | 0.53 | 1.1 | <0.5 | 180 | 380 | 0.6 | <5 | <1 | 2015-08-28 | 08-15-234 | <1 | <0.05 | <0.001 | <0.02 | <0.0002 | <0.001 | 0.002 | <0.05 | <0.01 | 0.017 | <0.001 | 0.007 | <0.005 | 0.013
2015-09-01 | 09-15-239 | 2011-09-17 |  | 7.6 | 1.6 | 860 | <20 | 2.1 | <.2 | 0.17 | <0.1 | <0.02 | 0.44 | 0.46 | 0.5 | <0.5 | 140 | 320 | 0.6 | <5 | <1 | 2015-09-01 | 09-15-239 | <1 | <0.05 | <0.001 | <0.02 | <0.0002 | <0.001 | 0.002 | <0.05 | <0.01 | 0.012 | <0.001 | 0.006 | <0.005 | 0.012 | <0.02 | <0.05 | <0.1 | <0.1
2015-09-11 | 09-15-244 | 2015-09-28 |  | 7.5 | 6.7 | 770 | <20 | 2.4 | 1.4 | 0.2 | <0.1 | 0.04 | 0.26 | 0.31 | 1.7 | <0.5 | 160 | 270 | 0.7 | <5 | <1 | 2015-09-11 | 09-15-244 | <1 | <0.05 | <0.001 | <0.02 | <0.0002 | <0.001 | 0.002 | <0.05 | <0.01 | 0.01 | <0.001 | 0.005 | <0.005 | 0.01
2015-09-18 | 09-15-246 | 2015-09-30 |  | 7.6 | 3.9 | 950 | 26 | 2.4 | 0.4 | 0.24 | <0.1 | 0.06 | 0.39 | 0.45 | 0.8 | 0.09 | 160 | 360 | 0.8 | <5 | <1 | 2015-09-18 | 09-15-246 | <1 | - | <0.01 | <0.02 | <0.0002 | <0.001 | 0.002 | 0.06 | <0.01 | 0.012 | <0.001 | 0.006 | <0.005 | 0.014
2015-09-25 | 09-15-247 | 2015-10-15 |  | 7.4 | 3.1 | 880 | <20 | <5 | 0.3 | 0.12 | <0.1 | 0.11 | 0.38 | 0.49 | 0.8 | <0.5 | 140 | 310 | 1.1 | <5 | <1 | 2015-09-25 | 09-15-247 | <1 | <0.05 | 0.005 | <0.02 | <0.0002 | <0.001 | 0.01 | 0.07 | <0.01 | 0.012 | <0.001 | 0.018 | <0.005 | 0.024
2015-10-01 | 10-15-255 | 2015-10-20 |  | 7.8 | 4.5 | 950 | 20 | 2.4 | 0.8 | 0.28 | <0.1 | 0.04 | 0.36 | 0.4 | 1.2 | <0.5 | 180 | 340 | 0.9 | <5 | <1 | 2015-10-01 | 10-15-255 | <1 | 0.5 | <0.001 | <0.05 | <0.0002 | <0.001 | 0.002 | <0.05 | <0.01 | 0.009 | <0.001 | 0.007 | <0.005 | 0.01
2015-10-09 | 10-15-263 | 2015-10-22 |  | 7.9 | 3.4 | 1300 | 41 | 2.9 | 1.8 | 0.16 | <0.1 | 0.05 | 0.57 | 0.63 | 2.4 | <0.5 | 250 | 460 | 1.7 | <5 | <1 | 2015-10-09 | 10-15-263 | <1 | <0.05 | <0.001 | <0.02 | <0.0002 | <0.001 | 0.004 | 0.06 | <0.01 | 0.017 | <0.001 | 0.008 | <0.005 | 0.009
2015-10-16 | 10-15-270 | 2015-10-28 |  | 7.7 | 7.8 | 1400 | 35 | 3.2 | 1.6 | <0.1 | <0.1 | <0.2 | 0.47 | <0.5 | 2.1 | 0.31 | 230 | 550 | 2.6 | <5 | <1 | 2015-10-16 | 10-15-270 | <1 | 0.08 | <0.001 | <0.02 | <0.0002 | <0.001 | 0.004 | 0.07 | <0.01 | 0.015 | <0.001 | 0.01 | <0.005 | 0.006
2015-10-21 | 10-15-275 | 2015-11-10 |  | 7.2 | 6.2 | 1400 | 44 | 4.3 | 0.9 | 0.1 | <0.1 | <0.02 | 0.61 | 0.61 | 1.5 | 0.39 | 290 | 520 | 2.3 | <5 | <1 | 2015-10-21 | 10-15-275 | <1 | <0.05 | <0.001 | <0.02 | <0.0002 | <0.001 | 0.004 | 0.13 | <0.01 | 0.015 | <0.001 | 0.01 | <0.005 | 0.007
2015-10-30 | 10-15-280 | 2015-11-16 |  | 7.8 | 6.9 | 890 | 47 | 5.2 | 2.3 | 1 | <0.1 | <0.02 | 0.59 | 0.59 | 2.9 | 0.21 | 150 | 230 | 2 | <5 | <1 | 2015-10-30 | 10-15-280 | <1 | <0.05 | <0.001 | <0.02 | <0.0002 | 0.003 | 0.004 | 0.22 | <0.01 | 0.21 | <0.001 | 0.008 | <0.005 | 0.009
2015-11-02 | 11-15-281 | 2015-11-16 |  | 7.4 | 7.4 | 110 | 23 | 3.6 | 0.7 | 0.2 | <0.1 | <0.02 | 0.06 | 0.06 | 0.8 | 0.07 | 16 | <5 | 2.9 | <5 | <1 | 2015-11-02 | 11-15-281 | <1 | 0.21 | <0.001 | <0.02 | <0.0002 | 0.003 | 0.012 | 0.64 | <0.01 | 0.17 | <0.001 | 0.006 | <0.005 | 0.03
2015-11-11 | 11-15-284 | 2015-11-23 |  | 7.7 | 9.1 | 1000 | 30 | 4.4 | 1.1 | 0.05 | <0.1 | <0.02 | 0.58 | 0.6 | 1.7 | 0.22 | 180 | 330 | 2.1 | <5 | <1 | 2015-11-11 | 11-15-284 | <1 | <0.05 | <0.001 | 0.02 | <0.0002 | <0.001 | 0.003 | 0.14 | <0.01 | 0.032 | <0.001 | 0.007 | <0.005 | 0.009
2015-11-20 | 11-15-285 | 2015-12-09 |  | 7.8 | 5.2 | 1200 | 32 | 5.6 | 1.1 | 0.06 | <0.1 | 0.04 | 0.68 | 0.72 | 1.8 | <0.5 | 190 | 330 | 2.7 | <5 | <1 | 2015-11-20 | 11-15-285 | <1 | <0.05 | <0.001 | <0.02 | <0.0002 | 0.003 | 0.002 | 0.08 | <0.01 | 0.006 | <0.001 | 0.007 | <0.005 | 0.006
2015-11-25 | 11-15-289 | 2015-12-09 |  | 7.8 | 6.9 | 1400 | 72 | 4.2 | 1.8 | 0.24 | <0.1 | 0.05 | 0.74 | 0.8 | 2.6 | <0.5 | 260 | 520 | 2.9 | <5 | <1 | 2015-11-25 | 11-15-289 | <1 | <0.05 | <0.001 | <0.02 | <0.0002 | 0.003 | 0.004 | 0.09 | <0.01 | 0.009 | <0.001 | 0.008 | <0.005 | 0.006
2015-12-02 | 12-15-296 | 2015-12-16 |  | 7.9 | 2.2 | 1200 | 22 | 2 | 0.9 | 0.08 | <0.1 | <0.2 | 0.63 | 0.64 | 1.5 | 0.28 | 220 | 390 | 2.9 | <5 | <1 | 2015-12-02 | 12-15-296 | <1 | <0.05 | <0.001 | <0.02 | <0.0002 | 0.002 | 0.004 | 0.08 | <0.01 | 0.008 | <0.001 | 0.007 | <0.005 | 0.007
2015-12-11 | 12-15-316 | 2015-01-08 |  | 8.2 | 4.6 | 1200 | 21 | 4.5 | 2.4 | 2.1 | <0.1 | 0.27 | 2.2 | 2.5 | 4.9 | 0.34 | 230 | 440 | 5.2 | <5 | <1 | 2015-12-11 | 12-15-316 | <1 | 0.06 | <0.001 | <0.02 | <0.0002 | 0.002 | 0.003 | 0.1 | <0.01 | 0.022 | <0.001 | 0.008 | <0.005 | 0.008
2015-12-14 | 12-15-319 | 2015-01-08 |  | 8 | 5.8 | 1200 | <20 | 10 | 1 | 0.25 | <0.1 | 0.5 | 2.6 | 3.1 | 4.1 | 0.29 | 220 | 430 | 2.6 | <5 | <1 | 2015-12-14 | 12-15-319 | <1 | <0.05 | <0.001 | <0.02 | <0.0002 | 0.002 | 0.004 | 0.06 | <0.01 | 0.024 | <0.001 | 0.007 | <0.005 | 0.009 | <0.02 | <0.05 | <0.1 | <0.1 | BOD suspected from bringing bioreactor tank 1 back online (tank was taken offline due to issue with biologicals)
2015-12-22 | 12-15-323 | 2016-01-21 |  | 7.5 | <1 | 1000 | 20 | 3.8 | 3 | 3.2 | <0.1 | 0.09 | 0.09 | 0.18 | 3.2 | 0.1 | 160 | 140 | 5.3 | <5 | <1 | 2015-12-22 | 12-15-323 | <1 | 0.53 | <0.001 | 0.04 | <0.0002 | 0.004 | 0.006 | 0.11 | <0.01 | 0.21 | <0.001 | 0.006 | <0.005 | 0.039
2015-12-29 | 12-15-327 | 2016-01-21 |  | 7.4 | 3.3 | 1000 | <20 | 5.5 | 3.7 | 4.1 | <0.1 | 0.13 | 4.2 | 4.3 | 8 | 0.11 | 160 | 340 | 2.8 | <5 | <1 | 2015-12-29 | 12-15-327 | <1 | <0.05 | <0.001 | <0.02 | <0.0002 | 0.002 | 0.003 | <0.05 | <0.01 | 0.02 | <0.001 | 0.006 | <0.005 | 0.009
2016-01-07 | 01-16-001 | 2016-01-25 |  | 7.8 | 1.9 | 980 | <20 | 2.8 | 0.7 | 0.08 | <0.1 | <0.01 | 0.97 | 0.98 | 1.7 | 0.18 | 160 | 310 | 12 | <5 | <1 | 2016-01-07 | 01-16-001 | <1 | 0.08 | <0.001 | <0.02 | <0.0002 | 0.001 | 0.002 | <0.05 | <0.01 | 0.005 | <0.001 | 0.005 | <0.005 | 0.007
2016-01-15 | 01-16-002 | 2016-01-29 |  | 7.8 | 12 | 1200 | <20 | <2 | 0.8 | 0.2 | <0.1 | <0.02 | 0.36 | 0.38 | 1.2 | 0.2 | 190 | 420 | 2.5 | <5 | <1 | 2016-01-15 | 01-16-002 | <1 | <0.05 | <0.001 | <0.02 | <0.0002 | 0.001 | 0.003 | 0.06 | <0.01 | 0.005 | <0.001 | 0.006 | <0.005 | 0.007
2016-01-20 | 01-16-004 | 2016-02-09 |  | 8 | <1 | 1200 | <20 | <2 | 0.6 | 0.39 | <0.1 | <0.02 | 0.37 | 0.38 | 1 | 0.14 | 190 | 410 | 2.9 | <5 | <1 | 2016-01-20 | 01-16-004 | <1 | <0.05 | <0.001 | <0.02 | <0.0002 | <0.001 | 0.002 | <0.05 | <0.01 | 0.005 | <0.001 | 0.005 | <0.005 | 0.007
2016-01-28 | 01-16-011 | 2016-02-23 |  | 7.7 | 2.8 | 1200 | <20 | 4 | <0.02 | <0.01 | <0.1 | <0.02 | 0.25 | 0.25 | 0.3 | 0.05 | 210 | 450 | 2.9 | <5 | <1 | 2016-01-28 | 01-16-011 | <1 | <0.05 | <0.001 | 0.03 | <0.0002 | <0.001 | 0.002 | 0.05 | <0.01 | 0.022 | <0.001 | 0.006 | <0.005 | 0.012
2016-02-05 | 02-16-012 | 2016-02-23 |  | 8.1 | <1 | 1200 | <20 | <2 | <0.2 | <0.01 | <0.1 | <0.02 | 0.12 | 0.12 | <0.2 | 0.1 | 220 | 430 | 5.8 | <5 | <1 | 2016-02-05 | 02-16-012 | <1 | 0.07 | <0.001 | <0.02 | <0.0002 | <0.001 | 0.003 | <0.05 | <0.01 | 0.007 | <0.001 | 0.006 | <0.005 | 0.007
2016-02-12 | 02-16-019 | 2016-03-01 |  | 7.8 | <1 | 1200 | <20 | <5 | <0.2 | <0.01 | <0.1 | <0.02 | 0.19 | 0.19 | 0.2 | 0.06 | 180 | 460 | 3 | <5 | <1 | 2016-02-12 | 02-16-019 | <1 | <0.05 | <0.001 | <0.02 | <0.0002 | <0.001 | 0.007 | <0.05 | <0.01 | <0.005 | <0.001 | 0.006 | <0.005 | 0.008
2016-02-19 | 02-16-024 | 2016-03-21 |  | 7.2 | <1 | 150 | 27 | <2 | 0.2 | 0.01 | <0.1 | <0.02 | 0.12 | 0.12 | 0.3 | <0.05 | 18 | 28 | 1 | <5 | <1 | 2016-02-18 | 02-16-024 | <1 | <0.05 | <0.001 | <0.02 | <0.0002 | 0.001 | 0.007 | 0.1 | <0.01 | 0.006 | <0.001 | 0.002 | <0.005 | 0.008
2016-02-26 | 02-16-032 | 2016-03-21 |  | 7.8 | <1 | 1200 | 33 | <2 | <0.2 | 0.04 | <0.1 | <0.02 | 0.28 | 0.28 | 0.3 | 0.08 | 210 | 450 | 2.4 | <5 | <1 | 2016-02-26 | 02-16-032 | <1 | <0.05 | <0.001 | <0.02 | <0.0002 | <0.001 | 0.006 | <0.05 | <0.01 | 0.008 | <0.001 | 0.007 | <0.005 | 0.007
2016-03-04 | 03-16-038 | 2016-03-21 |  | 7.9 | <1 | 1200 | <20 | <2 | <0.2 | <0.01 | <0.1 | <0.02 | 0.13 | 0.13 | <0.2 | 0.06 | 200 | 440 | 2 | <5 | <1 | 2016-03-04 | 03-16-038 | <1 | <0.05 | <0.001 | <0.02 | <0.0002 | <0.001 | 0.002 | <0.05 | <0.01 | <0.005 | <0.001 | 0.006 | <0.005 | 0.005 | <0.02 | <0.05 | <0.1 | <0.1
2016-03-11 | 03-16-040 | 2016-03-30 |  | 7.3 | <1 | 120 | <20 | <2 | <0.2 | <0.01 | <0.1 | <0.02 | 0.11 | 0.12 | <0.2 | <0.05 | 13 | 20 | 0.9 | <5 | <1 | 2016-03-11 | 03-16-040 | <1 | <0.05 | <0.001 | <0.02 | <0.0002 | <0.001 | 0.003 | <0.05 | <0.01 | <0.005 | <0.001 | 0.001 | <0.005 | 0.008
2016-03-16 | 03-16-052 | 2016-04-06 |  | 8.2 | <1 | 1300 | <20 | <2 | <0.2 | <0.01 | <0.1 | <0.02 | 0.23 | 0.24 | 0.24 | 0.15 | 220 | 450 | 3.3 | <5 | <1 | 2016-03-16 | 03-16-052 | <1 | <0.05 | <0.001 | <0.02 | <0.0002 | <0.001 | 0.006 | 0.11 | <0.01 | 0.005 | <0.001 | 0.006 | <0.005 | 0.007
2016-03-24 | 03-16-163 | 2016-04-20 |  | 8 | 3.6 | 1300 | <20 | <2 | 0.6 | 0.11 | <0.1 | <0.02 | 0.2 | 0.2 | 0.8 | 0.16 | 260 | 420 | 1.9 | <5 | <1 | 2016-03-24 | 03-16-163 | <1 | <0.05 | <0.001 | <0.02 | <0.0002 | <0.001 | 0.019 | <0.05 | <0.01 | 0.006 | <0.001 | 0.005 | <0.005 | 0.008
2016-03-30 | 03-16-164 | 2016-04-20 |  | 7.9 | 3.3 | 1300 | <20 | <2 | 0.5 | 0.03 | <0.1 | <0.02 | 0.27 | 0.27 | 0.77 | 0.15 | 260 | 440 | 1.6 | <5 | <1 | 2016-03-30 | 03-16-164 | <1 | 0.06 | <0.001 | <0.02 | <0.0002 | <0.001 | 0.005 | <0.05 | <0.01 | 0.005 | <0.001 | 0.005 | <0.005 | 0.009
2016-04-08 | 04-16-065 | 2016-04-26 |  | 7.9 | 3.5 | 990 | <20 | <2 | 2.9 | 0.28 | <0.1 | <0.02 | 0.28 | 0.28 | 3.2 | 0.13 | 180 | 320 | 2.1 | <5 | <1 | 2016-04-08 | 04-16-065 | <1 | <0.05 | <0.001 | 0.02 | <0.0002 | <0.001 | 0.003 | <0.05 | <0.01 | 0.027 | <0.001 | 0.004 | <0.005 | 0.007
2016-04-15 | 04-16-066 | 2016-05-09 |  | 8.2 | 2.6 | 1000 | <20 | <2 | 0.6 | 0.06 | <0.1 | <0.02 | 0.13 | 0.13 | 0.73 | 0.23 | 160 | 360 | 2.5 | <5 | <1 | 2016-04-15 | 04-16-066 | <1 | <0.05 | <0.001 | <0.02 | <0.0002 | <0.001 | 0.003 | <0.05 | <0.01 | 0.007 | <0.001 | 0.006 | <0.005 | 0.009
2016-04-20 | 04-16-067 | 2016-05-09 |  | 8.2 | 5 | 970 | <20 | <2 | 0.5 | 0.06 | <0.1 | <0.02 | 0.11 | 0.11 | 0.61 | 0.3 | 160 | 320 | 2.4 | <5 | <1 | 2016-04-20 | 04-16-067 | <1 | <0.05 | <0.001 | <0.02 | <0.0002 | <0.001 | 0.003 | <0.05 | <0.01 | <0.005 | <0.001 | 0.005 | <0.005 | 0.012
2016-04-28 | 04-16-071 | 2016-05-18 |  | 8.1 | 5.2 | 790 | <20 | <2 | 0.3 | 0.06 | <0.1 | <0.02 | 0.21 | 0.21 | 0.5 | 0.09 | 120 | 280 | 1.7 | <5 | <1 | 2016-04-28 | 04-16-071 | <1 | <0.05 | <0.001 | <0.02 | <0.0002 | <0.001 | 0.006 | <0.05 | <0.01 | 0.011 | <0.001 | 0.005 | <0.005 | 0.009
2016-05-06 | 05-16-076 | 2016-05-20 |  | 7.9 | 3.5 | 890 | <20 | <2 | 0.4 | 0.07 | <0.1 | <0.02 | 0.36 | 0.36 | 0.76 | 0.2 | 150 | 280 | 1.6 | <5 | <1 | 2016-05-06 | 05-16-076 | <1 | <0.05 | <0.001 | <0.02 | <0.0002 | <0.001 | 0.011 | <0.05 | <0.01 | 0.031 | <0.001 | 0.005 | <0.005 | 0.014
2016-05-13 | 05-16-090 | 2016-06-08 |  | 8.2 | 4.2 | 780 | <20 | 1.2 | 0.4 | 0.14 | <0.1 | <0.02 | 0.85 | 0.86 | 1.3 | 0.23 | 160 | 380 | 2.6 | <5 | <1 | 2016-05-13 | 05-16-090 | <1 | <0.05 | <0.001 | <0.02 | <0.0002 | 0.001 | 0.006 | <0.05 | <0.01 | 0.007 | <0.001 | 0.007 | <0.005 | 0.012
2016-05-20 | 05-16-093 | 2016-06-08 |  | 8.1 | 5.3 | 810 | <20 | <2 | <0.2 | <0.01 | <0.1 | <0.02 | 0.36 | 0.37 | 0.37 | 0.28 | 190 | 390 | 2.5 | <5 | <1 | 2016-05-20 | 05-16-093 | <1 | <0.05 | <0.001 | <0.02 | <0.0002 | 0.001 | 0.004 | <0.05 | <0.01 | 0.006 | <0.001 | 0.007 | <0.005 | 0.01
2016-05-25 | 05-16-095 | 2016-06-14 |  | 7.9 | 4.6 | 510 | <20 | <2 | <0.2 | 0.03 | <0.1 | 0.06 | 0.18 | 0.24 | 0.24 | 0.07 | 81 | 180 | 2.5 | <5 | <1 | 2016-05-25 | 05-16-095 | <1 | <0.05 | <0.001 | <0.02 | <0.002 | 0.001 | 0.006 | <0.05 | <0.01 | 0.006 | <0.001 | 0.005 | <0.005 | 0.008
2016-06-02 | 06-16-100 | 2016-06-24 |  | 8.2 | 3.3 | 1000 | <20 | <2 | 0.5 | 0.09 | <0.1 | <0.02 | 1.3 | 1.3 | 1.8 | 0.13 | 220 | 450 | 6.7 | <5 | <1 | 2016-06-02 | 06-16-100 | <1 | <0.05 | <0.001 | <0.02 | <0.0002 | 0.001 | 0.004 | <0.05 | <0.01 | <0.005 | <0.001 | 0.009 | <0.005 | 0.009
2016-06-10 | 06-16-101 | 2016-06-24 |  | 8.2 | 4.2 | 1000 | <20 | <2 | 0.3 | 0.02 | <0.1 | <0.02 | 0.41 | 0.41 | 0.71 | 0.06 | 210 | 470 | 5.6 | <5 | <1 | 2016-06-10 | 06-16-101 | <1 | <0.05 | <0.001 | <0.02 | <0.0002 | 0.001 | 0.006 | 0.09 | <0.01 | 0.009 | <0.001 | 0.008 | <0.005 | 0.012 | <0.02 | <0.05 | <0.1 | <0.1
2016-06-16 | 06-16-105 | 2016-07-04 |  | 8.1 | <1 | 1200 | <25 | <2 | <0.2 | 0.05 | <0.1 | 0.02 | 0.78 | 0.8 | 0.8 | <0.05 | 180 | 420 | 2.1 | <5 | <1 | 2016-06-16 | 06-16-105 | <1 | 0.07 | <0.001 | <0.02 | <0.0002 | <0.001 | 0.004 | 0.07 | <0.01 | 0.009 | <0.001 | 0.007 | <0.005 | 0.009
2016-06-22 | 06-16-112 | 2016-07-06 |  | 7.8 | <1 | 1200 | <25 | <2 | <0.2 | 0.03 | <0.1 | <0.02 | 0.18 | 0.18 | <0.2 | 0.14 | 200 | 450 | 2.4 | <5 | <1 | 2016-06-22 | 06-16-112 | <1 | <0.05 | <0.001 | <0.02 | <0.0002 | <0.001 | 0.004 | <0.05 | <0.01 | 0.007 | <0.001 | 0.005 | <0.005 | 0.013
2016-06-29 | 06-16-113 | 2016-07-14 |  | 8.1 | 1.1 | 1300 | <25 | <2 | 0.4 | 0.05 | <0.1 | <0.02 | 0.23 | 0.25 | 0.65 | 0.14 | 220 | 440 | 2.6 | <5 | <1 | 2016-06-29 | 06-16-113 | <1 | <0.05 | <0.001 | <0.02 | <0.0002 | <0.001 | 0.004 | <0.05 | <0.01 | <0.005 | <0.001 | 0.006 | <0.005 | 0.007
2016-07-06 | 07-16-117 | 2016-07-26 |  | 8.2 | 1.2 | 1200 | <25 | <2 | 0.3 | 0.06 | <0.1 | <0.02 | 0.31 | 0.31 | 0.61 | 0.3 | 210 | 420 | 3.1 | <5 | <1 | 2016-07-06 | 07-16-117 | <1 | <0.05 | <0.001 | <0.02 | <0.0002 | <0.001 | 0.004 | <0.05 | <0.01 | 0.007 | <0.001 | 0.005 | <0.005 | 0.008
| milligrams per litre=mg/L |  |  | microsiemens per centimetre= uS/cm | [18 empty] | milligrams per litre=mg/L |  | Ba: microsiemens per centimetre= uS/cm
|  |  | Licence limit | 6.5 - 8.5 | 15 | 1500 |  | 10 | [5 empty] | 10 | 10 |  |  | 1450 |  | 30 |  | Licence limit |  | 2 | 0.01 Pb: 0.01; 0.001 Hg: 0.001
Date sampled | Sample Id | Date published | Parameter | pH | T.S.S | Cond. | C.O.D | B.O.D | Kjeldahl N | NH3 - N | NH3 Free | NO2 - N | NO3 - N | NOx - N | Total N | Total P | Ca | SO4 - SO4 | K | Ethanol | Diethyl Ether | Date sampled | Sample Id | Oil and Grease | Al | As | Ba | Cd | Cr | Cu | Fe | Pb | Mn | Hg | Ni | Sn | Zn | TPH C6+ | TPH C10+ | TPH C15+ | TPH C29+ | Comments
|  |  | Units |  | (mg/L) | (uS/cm) | (mg/L) | (mg/L) | (mg/L) | (mg/L) | (mg/L) | (mg/L) | (mg/L) | (mg/L) | (mg/L) | (mg/L) | (mg/L) | (mg/L) | (mg/L) | (mg/L) | (mg/L) |  |  | (mg/L) | (mg/L) | (mg/L) | (mg/L) | (mg/L) | (mg/L) | (mg/L) | (mg/L) | (mg/L) | (mg/L) | (mg/L) | (mg/L) | (mg/L) | (mg/L) | (mg/L) | (mg/L) | (mg/L) | (mg/L)
2016-07-12 | 07-16-118 | 2016-07-26 |  | 8.3 | 1.1 | 1200 | <25 | <2 | 0.3 | 0.03 | <0.1 | <0.02 | 0.31 | 0.32 | 0.62 | 0.29 | 210 | 360 | 3 | <5 | <1 | 2016-07-12 | 07-16-118 | <1 | <0.05 | <0.001 | <0.02 | <0.0002 | <0.001 | 0.003 | <0.05 | <0.01 | <0.005 | <0.001 | 0.005 | <0.005 | 0.008
2016-07-21 | 07-16-120 | 2016-08-04 |  | 7.8 | 18 | 400 | <25 | <2 | 0.6 | 0.03 | <0.1 | <0.02 | 0.69 | 0.7 | 1.3 | <0.05 | 59 | 91 | 2.5 | <5 | <1 | 2016-07-21 | 07-16-120 | <1 | 0.55 | <0.001 | <0.02 | <0.0002 | 0.002 | 0.01 | 0.89 | <0.01 | 0.024 | <0.001 | 0.003 | <0.005 | 0.039 |  |  |  |  | High suspended solids is suspected from stormwater inflow
2016-07-28 | 07-16-123 | 2016-08-10 |  | 8.3 | 5.3 | 1300 | <25 | <2 | 0.4 | 0.05 | <0.1 | <0.02 | 0.14 | 0.15 | 0.6 | 0.22 | 230 | 360 | 3.3 | <5 | <1 | 2016-07-28 | 07-16-123 | <1 | <0.05 | <0.001 | <0.02 | <0.0002 | 0.001 | 0.007 | 0.17 | <0.01 | 0.007 | <0.001 | 0.007 | <0.005 | 0.008
2016-08-05 | 08-16-152 | 2016-08-18 |  | 8.1 | 9.4 | 1200 | <25 | <2 | 0.8 | 0.06 | <0.1 | <0.02 | 0.14 | 0.14 | 0.9 | 0.13 | 190 | 390 | 2.9 | <5 | <1 | 2016-08-05 | 08-16-152 | <1 | <0.05 | <0.001 | <0.02 | <0.0002 | <0.001 | 0.005 | <0.05 | <0.01 | 0.006 | <0.001 | 0.007 | <0.005 | <0.005
2016-08-09 | 08-16-155 | 2016-08-18 |  | 8.2 | 11 | 1200 | <25 | 2.2 | 0.3 | <0.01 | <0.1 | 0.02 | 0.13 | 0.15 | 0.5 | 0.22 | 190 | 390 | 4.1 | <5 | <1 | 2016-08-09 | 08-16-155 | <1 | <0.05 | <0.001 | <0.02 | <0.0002 | <0.001 | 0.002 | 0.09 | <0.01 | 0.011 | <0.001 | 0.006 | <0.005 | <0.005
2016-08-17 | 08-16-165 | 2016-09-01 |  | 8.3 | 6.5 | 1200 | 28 | <2 | 0.8 | 0.11 | <0.1 | <0.02 | 0.26 | 0.27 | 1.1 | 0.1 | 210 | 400 | 5.8 | <5 | <1 | 2016-08-17 | 08-16-165 | <1 | <0.05 | <0.001 | <0.02 | <0.0002 | <0.001 | 0.018 | 0.09 | <0.01 | 0.01 | <0.001 | 0.007 | <0.005 | 0.007
2016-08-24 | 08-16-168 | 2016-09-08 |  | 8.2 | 3.1 | 1200 | <25 | <2 | <0.2 | 0.09 | <0.1 | <0.02 | 0.29 | 0.31 | 0.31 | 0.1 | 210 | 410 | 4.2 | <5 | <1 | 2016-08-24 | 08-16-168 | <1 | 0.07 | <0.001 | <0.02 | <0.0002 | <0.001 | 0.007 | 0.09 | <0.01 | 0.009 | <0.001 | 0.006 | <0.005 | 0.012
2016-08-29 | 08-16-169 | 2016-09-08 |  | 8.2 | 1.1 | 1300 | 28 | <2 | 0.6 | 0.06 | <0.1 | <0.02 | 0.26 | 0.26 | 0.86 | 0.08 | 220 | 420 | 4.4 | <5 | <1 | 2016-08-29 | 08-16-169 | <1 | <0.05 | <0.001 | <0.02 | <0.0002 | <0.001 | 0.008 | 0.06 | <0.01 | 0.011 | <0.001 | 0.008 | <0.005 | 0.008
2016-09-07 | 09-16-182 | 2016-09-20 |  | 8 | 4.6 | 1300 | <25 | <2 | 0.7 | 0.11 | <0.1 | <0.02 | 0.14 | 0.14 | 0.84 | - | 240 | 410 | 4.4 | <5 | <1 | 2016-09-07 | 09-16-182 | <1 | <0.05 | <0.001 | <0.02 | <0.0002 | <0.001 | 0.009 | 0.05 | <0.01 | 0.007 | <0.001 | 0.058 | <0.005 | <0.005
2016-09-12 | 09-16-183 | 2016-09-24 |  | 8.3 | 5.6 | 1200 | <25 | <2 | 0.4 | 0.17 | <0.1 | <0.02 | 0.13 | 0.13 | 0.55 | 0.17 | 240 | 340 | 4 | <1 | <1 | 2016-09-12 | 09-15-183 | <1 | 0.15 | <0.001 | <0.02 | <0.0002 | 0.001 | 0.003 | <0.05 | <0.01 | 0.006 | <0.001 | 0.037 | <0.005 | <0.005
2016-09-23 | 09-16-189 | 2016-10-19 |  | 8 | 1.7 | 1000 | <25 | <2 | 0.9 | 0.14 | <0.1 | <0.02 | 0.16 | 0.16 | 1.1 | 0.15 | 170 | 310 | 5.1 | <0.05 | <1 | 2016-09-23 | 09-16-189 | <1 | <0.05 | <0.001 | <0.02 | <0.0002 | 0.001 | 0.011 | <0.05 | <0.01 | 0.006 | <0.001 | 0.031 | <0.005 | 0.007
2016-09-26 | 09-16-195 | 2016-10-19 |  | 8 | 6.5 | 1500 | 38 | 2.8 | 1.7 | 0.17 | <0.1 | <0.02 | 0.13 | 0.15 | 1.9 | 0.77 | 260 | 480 | 6.9 | <0.05 | <1 | 2016-09-26 | 09-16-195 | <1 | <0.05 | <0.001 | <0.02 | <0.0002 | 0.002 | 0.008 | <0.05 | <0.01 | 0.014 | <0.001 | 0.045 | <0.005 | 0.005 | <0.02 | <0.05 | <0.1 | <0.1
2016-10-07 | 10-16-198 | 2016-10-19 |  | 8.1 | 4.4 | 1100 | <25 | 3.2 | 2.1 | 0.05 | <0.1 | <0.02 | 0.25 | 0.27 | 2.4 | 0.33 | 190 | 320 | 5.6 | <0.05 | <1 | 2016-10-07 | 10-16-198 | <1 | <0.05 | <0.001 | <0.02 | <0.0002 | 0.001 | 0.013 | 0.06 | <0.01 | 0.013 | <0.001 | 0.019 | <0.005 | 0.008
2016-10-14 | 10-16-213 | 2016-10-27 |  | 8.1 | 12 | 1300 | 30 | <5 | 1.5 | 0.04 | <0.1 | <0.02 | 0.15 | 0.16 | 1.7 | 0.21 | 230 | 420 | 7.1 | <0.05 | <1 | 2016-10-14 | 10-16-213 | <1 | <0.05 | <0.001 | <0.02 | <0.0002 | 0.002 | 0.011 | 0.07 | <0.01 | 0.008 | <0.001 | 0.023 | <0.005 | 0.007
2016-10-20 | 10-16-222 | 2016-11-04 |  | 8.2 | 8.5 | 1300 | <25 | 2.7 | 9.7 | 0.07 | <0.1 | <0.02 | 0.15 | 0.16 | 9.9 | 0.22 | 230 | 380 | 10 | <0.05 | <1 | 2016-10-20 | 10-16-222 | <1 | <0.05 | <0.001 | <0.02 | <0.0002 | 0.002 | 0.013 | 0.06 | <0.01 | 0.008 | <0.001 | 0.019 | <0.005 | 0.007
2016-10-28 | 10-16-223 | 2016-11-21 |  | 8.1 | 6.6 | 1200 | 28 | 2.9 | 0.8 | 0.14 | <0.1 | <0.02 | 0.17 | 0.17 | 0.97 | 0.19 | 190 | 360 | 11 | <0.05 | <1 | 2016-10-28 | 10-16-223 | <1 | <0.05 | <0.001 | <0.02 | <0.0002 | 0.002 | 0.02 | 0.09 | <0.01 | 0.011 | <0.001 | 0.016 | <0.005 | 0.008
2016-11-02 | 11-16-224 | 2016-11-21 |  | 8 | 4.4 | 1000 | <25 | 2 | 0.8 | 0.25 | <0.1 | <0.02 | 0.16 | 0.17 | 0.97 | 0.17 | 160 | 320 | 11 | <0.05 | <1 | 2016-11-02 | 11-16-224 | <1 | <0.05 | <0.001 | <0.02 | <0.0002 | 0.002 | 0.013 | 0.05 | <0.01 | 0.007 | <0.001 | 0.015 | <0.005 | 0.007
2016-11-11 | 11-16-225 | 2016-11-23 |  | 8.1 | 4.1 | 980 | <25 | <2 | 0.5 | 0.09 | <0.1 | <0.02 | 0.16 | 0.16 | 0.66 | 0.11 | 130 | 250 | 15 | <0.05 | <1 | 2016-11-11 | 11-16-225 | <1 | <0.05 | <0.001 | <0.02 | <0.0002 | 0.002 | 0.003 | 0.08 | <0.01 | 0.008 | <0.001 | 0.013 | <0.005 | 0.01
2016-11-17 | 11-16-226 | 2016-12-05 |  | 8.2 | 4.4 | 1100 | <25 | <2 | 1.1 | 0.09 | <0.1 | 0.03 | 0.75 | 0.79 | 1.9 | <0.05 | 140 | 390 | 12 | <5 | <1 | 2016-11-17 | 11-16-226 | <1 | 0.25 | <0.001 | <0.02 | <0.0002 | 0.002 | 0.005 | 0.42 | <0.01 | 0.045 | <0.001 | 0.039 | <0.005 | 0.011
2016-11-25 | 11-16-232 | 2016-12-13 |  | 7.6 | 7.8 | 1100 | <25 | 2.7 | 0.6 | 0.1 | <0.1 | <0.02 | 0.26 | 0.27 | 0.87 | 0.14 | 210 | 370 | 12 | <5 | <1 | 2016-11-25 | 11-16-232 | <1 | <0.05 | <0.001 | <0.02 | <0.0002 | 0.002 | 0.006 | 0.31 | <0.01 | 0.038 | <0.001 | 0.039 | <0.005 | 0.01
2016-12-02 | 12-16-236 | 2016-12-22 |  | 8 | 4.6 | 1200 | <25 | <2 | 0.5 | <0.05 | <0.1 | <0.02 | 0.32 | 0.34 | 0.84 | 0.03 | 160 | 410 | 5 | <5 | <1 | 2016-12-02 | 12-16-236 | <1 | 16 | <0.01 | 0.02 | <0.001 | <0.01 | 0.02 | 0.89 | <0.01 | 0.05 | <0.001 | 0.04 | <0.5 | 0.06
2016-12-08 | 12-16-238 | 2016-12-23 |  | 7.9 | 3.3 | 1100 | <25 | 2.4 | 0.5 | <0.01 | <0.1 | 0.44 | 1.9 | 2.4 | 2.9 | 0.06 | 160 | 370 | 6.6 | <5 | <1 | 2016-12-08 | 12-16-238 | <1 | <0.05 | <0.001 | <0.02 | <0.0002 | 0.002 | 0.003 | 0.08 | <0.01 | 0.023 | <0.001 | 0.026 | <0.005 | 0.007
2016-12-14 | 12-16-242 | 2017-01-12 |  | 7.9 | 4.7 | 1200 | <25 | <2 | 0.9 | 0.03 | <0.1 | <0.02 | 1.1 | 1.1 | 2 | 0.32 | 170 | 400 | 7.3 | <5 | <1 | 2016-12-14 | 12-16-242 | <1 | <0.05 | <0.001 | <0.02 | <0.0002 | 0.002 | 0.005 | 0.08 | <0.01 | 0.024 | <0.001 | 0.022 | <0.005 | 0.009
2016-12-21 | 12-16-245 | 2017-01-12 |  | 8.2 | <1 | 1200 | <25 | 3.7 | 0.5 | 0.01 | <0.1 | <0.02 | 1.3 | 1.3 | 1.8 | 0.17 | 180 | 400 | 8.1 | <0.05 | <1 | 2016-12-21 | 12-16-245 | <1 | 0.05 | <0.001 | <0.02 | <0.0002 | 0.002 | 0.005 | <0.05 | <0.01 | 0.013 | <0.001 | 0.02 | <0.005 | 0.008 | <0.02 | <0.05 | <0.1 | <0.1
2017-01-06 | 01-17-005 | 2017-01-20 |  | 7.5 | 17 | 1200 | <25 | 26 | 4.8 | 3.5 | <0.1 | 0.96 | 2.8 | 3.8 | 8.3 | 0.29 | 160 | 400 | 13 | <5 | <1 | 2017-01-06 | 01-17-005 | <1 | <0.05 | <0.001 | <0.02 | <0.0002 | 0.003 | 0.003 | 0.06 | <0.01 | 0.029 | <0.001 | 0.016 | <0.005 | 0.009 |  |  |  |  | Under investigation for BOD and TSS results, Sample was green in colour. Caused by Algae
2017-01-11 | 01-17-011 | 2017-01-24 |  | 8.2 | 6.6 | 1200 | <25 | 3.4 | 1.2 | 0.37 | <0.1 | 0.42 | 3.2 | 3.6 | 4.8 | 0.26 | 140 | 310 | 6.2 | <0.05 | <1 | 2017-01-11 | 01-17-011 | <1 | 0.1 | <0.001 | <0.02 | <0.0002 | 0.002 | 0.021 | <0.05 | <0.01 | 0.041 | <0.001 | 0.012 | <0.005 | 0.01
2017-01-18 | 01-17-024 | 2017-01-30 |  | 8 | 7.3 | 1200 | <25 | 2.4 | 0.7 | <0.05 | <0.1 | <0.02 | 2.8 | 2.8 | 3.5 | 0.39 | 180 | 440 | 5.7 | <0.05 | <1 | 2017-01-18 | 01-17-024 | <1 | 0.13 | <0.01 | <0.02 | <0.001 | <0.01 | <0.01 | 0.1 | <0.01 | <0.05 | <0.001 | 0.01 | <0.5 | <0.01
2017-01-24 | 01-17-033 | 2017-02-09 |  | 7.5 | 2.8 | 1200 | <25 | <2 | 0.5 | 0.03 | <0.1 | 0.03 | 2.4 | 2.4 | 2.9 | 0.22 | 160 | 410 | 6.4 | <0.05 | <1 | 2017-01-24 | 01-17-033 | <1 | <0.05 | <0.001 | 0.03 | <0.0002 | 0.002 | 0.009 | 0.11 | <0.01 | 0.046 | <0.001 | 0.014 | <0.005 | 0.013
2017-02-03 | 02-17-041 | 2017-02-15 |  | 7.9 | 4.2 | 1200 | <25 | <2 | 0.6 | 0.03 | <0.1 | <0.02 | 0.39 | 0.39 | 1 | 0.13 | 170 | 430 | 5.8 | <0.05 | <1 | 2017-02-03 | 02-17-041 | <1 | <0.05 | <0.001 | <0.02 | <0.0002 | 0.001 | 0.003 | <0.05 | <0.01 | 0.009 | <0.001 | 0.011 | <0.05 | 0.007
2017-02-09 | 02-17-043 | 2017-02-23 |  | 7.8 | 6.2 | 1200 | 27 | <2 | 1.1 | 0.03 | <0.1 | <0.02 | 0.71 | 0.72 | 1.8 | 0.11 | 150 | 380 | 8.3 | <5 | <1 | 2017-02-09 | 02-17-043 | <1 | 0.07 | <0.001 | <0.02 | <0.0002 | 0.002 | 0.003 | <0.05 | <0.01 | 0.01 | <0.001 | 0.01 | <0.005 | 0.008
2017-02-17 | 02-17-046 | 2017-03-02 |  | 8 | 4.5 | 1200 | <25 | 2.1 | 0.8 | 0.01 | <0.1 | <0.02 | 0.31 | 0.31 | 1.1 | <0.5 | 160 | 410 | 8.7 | <5 | <1 | 2017-02-17 | 02-17-046 | <1 | 0.07 | <0.001 | <0.02 | <0.0002 | 0.002 | 0.005 | <0.05 | <0.01 | 0.01 | <0.001 | 0.013 | <0.005 | 0.007
2017-02-23 | 02-17-062 | 2017-03-16 |  | 8.2 | <1 | 900 | <25 | <2 | 0.4 | 0.02 | <0.1 | <0.02 | 1.9 | 1.9 | 2.3 | 0.48 | 110 | 290 | 4.7 | <0.05 | <1 | 2017-02-23 | 02-17-062 | <1 | <0.05 | <0.001 | <0.02 | <0.0002 | <0.001 | 0.004 | <0.05 | <0.01 | 0.005 | <0.001 | 0.015 | <0.005 | 0.006
2017-03-02 | 03-17-067 | 2017-03-20 |  | 7.8 | 3.4 | 1100 | <25 | 2.3 | 2.8 | 0.02 | <0.1 | 0.03 | 2.2 | 2.2 | 5 | 0.08 | 130 | 330 | 5.3 | <0.05 | <1 | 2017-03-02 | 03-17-067 | <1 | <0.05 | <0.001 | <0.02 | <0.0002 | <0.001 | 0.003 | <0.05 | <0.01 | 0.009 | <0.001 | 0.044 | 0.005 | 0.01
2017-03-09 | 03-17-068 | 2017-03-27 |  | 7.3 | 3 | 1100 | <25 | <2 | 0.4 | 0.01 | <0.1 | <0.02 | 0.6 | 0.6 | 1 | 0.12 | 140 | 350 | 5 | <0.05 | <1 | 2017-03-09 | 03-17-068 | <1 | <0.05 | <0.001 | <0.02 | <0.0002 | 0.002 | 0.004 | <0.05 | <0.01 | 0.011 | <0.001 | 0.043 | <0.005 | 0.007
2017-03-16 | 03-17-075 | 2017-03-30 |  | 7.7 | 3.1 | 1100 | <25 | <2 | 0.2 | 0.01 | <0.1 | <0.02 | 0.34 | 0.35 | 0.55 | 0.14 | 140 | 350 | 9.2 | <0.05 | <1 | 2017-03-16 | 03-17-075 | <1 | <0.05 | <0.001 | <0.02 | <0.0002 | 0.002 | 0.002 | 0.05 | <0.01 | 0.008 | <0.001 | 0.032 | <0.005 | 0.006 | <0.02 | <0.05 | <0.1 | <0.1
2017-03-24 | 03-17-089 | 2017-04-07 |  | 7.7 | 2.3 | 1200 | <25 | <2 | 0.3 | 0.03 | <0.1 | <0.02 | 0.29 | 0.31 | 0.61 | <0.5 | 120 | 320 | 5.6 | <5 | <1 | 2017-03-24 | 03-17-089 | <1 | 0.06 | <0.001 | <0.02 | <0.0002 | 0.002 | 0.002 | <0.05 | <0.01 | 0.017 | <0.001 | 0.02 | <0.005 | 0.01
2017-03-30 | 03-17-099 | 2017-04-13 |  | 8.1 | 3.4 | 1000 | <25 | <2 | 0.4 | 0.05 | <0.1 | <0.02 | 0.4 | 0.41 | 0.81 | <0.5 | 130 | 330 | 6.6 | <0.05 | <1 | 2017-03-30 | 03-17-099 | <1 | 0.1 | <0.001 | <0.02 | <0.0002 | <0.001 | <0.001 | 0.07 | <0.01 | 0.018 | <0.001 | 0.015 | <0.005 | 0.008
2017-04-07 | 04-17-105 | 2017-04-20 |  | 8 | 3.7 | 1400 | <25 | <2 | 0.4 | 0.01 | <0.1 | <0.02 | 0.19 | 0.19 | 0.59 | 0.11 | 150 | 340 | 9.5 | <0.05 | <1 | 2017-04-07 | 04-17-105 | <1 | <0.05 | <0.001 | <0.02 | <0.0002 | <0.001 | 0.002 | <0.05 | <0.01 | 0.01 | <0.001 | 0.018 | <0.005 | 0.007
2017-04-11 | 04-17-107 | 2017-05-10 |  | 7.9 | 2.6 | 1150 | <25 | <2 | 0.3 | 0.02 | <0.1 | <0.02 | 0.17 | 0.18 | 0.48 | 0.16 | 180 | 390 | 5.8 | <0.05 | <1 | 2017-04-11 | 04-17-107 | <1 | <0.05 | <0.001 | <0.02 | <0.0002 | 0.002 | 0.003 | <0.05 | <0.01 | <0.005 | <0.001 | 0.018 | <0.005 | 0.009
2017-04-19 | 04-17-108 | 2017-05-10 |  | 8.1 | 6 | 1250 | <25 | <2 | 0.5 | 0.07 | <0.1 | <0.02 | 0.25 | 0.26 | 0.76 | 0.3 | 230 | 400 | 10 | <5 | <1 | 2017-04-19 | 04-17-108 | <1 | <0.05 | <0.001 | <0.02 | <0.0002 | <0.001 | 0.002 | <0.05 | <0.01 | 0.009 | <0.001 | 0.018 | <0.005 | 0.006
2017-05-03 | 05-17-110 | 2017-05-19 |  | 8.2 | 1.5 | 1000 | <25 | <2 | 0.4 | 0.02 | <0.1 | <0.02 | 0.67 | 0.68 | 1.1 | 0.13 | 130 | 300 | 6.7 | <0.05 | <1 | 2017-05-03 | 05-17-110 | <1 | <0.05 | <0.01 | <0.05 | <0.001 | <0.01 | <0.01 | <0.05 | <0.01 | <0.05 | <0.001 | 0.015 | <0.5 | <0.01
2017-05-11 | 05-17-120 | 2017-05-25 |  | 8.2 | 3.9 | 1000 | <25 | <2 | 0.5 | 0.03 | <0.1 | <0.02 | 0.23 | 0.23 | 0.7 | 0.16 | 140 | 370 | 3.6 | <0.05 | <1 | 2017-05-11 | 05-17-120 | <1 | <0.05 | <0.001 | <0.02 | <0.0002 | <0.001 | 0.002 | <0.05 | <0.01 | 0.009 | <0.001 | 0.014 | <0.005 | 0.009
2017-05-17 | 05-17-125 | 2017-06-04 |  | 8 | 3 | 1200 | <25 | <2 | 0.4 | 0.03 | <0.1 | <0.02 | 0.12 | 0.13 | 0.53 | 0.11 | 210 | 390 | 15 | <5 | <1 | 2017-05-17 | 05-17-125 | <1 | <0.05 | <0.001 | <0.02 | <0.0002 | <0.001 | 0.001 | <0.05 | <0.01 | 0.007 | <0.001 | 0.019 | <0.005 | 0.005
2017-05-25 | 05-17-127 | 2017-06-09 |  | 8 | 2.5 | 1300 | <25 | <2 | <0.2 | 0.02 | <0.1 | <0.02 | 0.15 | 0.17 | <0.2 | <0.05 | 180 | 420 | 8.3 | <0.05 | <1 | 2017-05-25 | 05-17-127 | <1 | 0.12 | <0.001 | <0.02 | <0.0002 | <0.001 | 0.001 | <0.05 | <0.01 | 0.006 | <0.001 | 0.001 | <0.005 | 0.07
2017-06-02 | 06-17-135 | 2017-06-16 |  | 8 | 4.6 | 1300 | <25 | <2 | 0.4 | 0.02 | <0.1 | <0.02 | 0.08 | 0.08 | 0.48 | 0.05 | 160 | 410 | 5 | <0.05 | <1 | 2017-06-02 | 06-17-135 | <1 | <0.05 | <0.001 | <0.02 | <0.0002 | <0.001 | <0.001 | <0.05 | <0.01 | 0.007 | <0.001 | 0.016 | <0.005 | <0.005
2017-06-09 | 06-17-136 | 2017-06-29 |  | 7.9 | 9.9 | 1300 | <25 | <2 | 0.6 | 0.07 | <0.1 | <0.02 | 0.14 | 0.15 | 0.75 | <0.5 | 180 | 210 | 4.9 | <5 | <1 | 2017-06-09 | 06-17-136 | <1 | <0.05 | <0.001 | <0.02 | <0.0002 | <0.001 | 0.002 | 0.005 | <0.01 | 0.015 | <0.001 | 0.016 | <0.005 | 0.007 | <0.02 | <0.05 | <0.1 | <0.1
2017-06-14 | 06-17-139 | 2017-06-29 |  | 7.8 | 13 | 1300 | <25 | <2 | 0.5 | 0.04 | <0.1 | <0.02 | 0.26 | 0.26 | 0.76 | <0.5 | 180 | 330 | 5.1 | <5 | <1 | 2017-06-14 | 06-17-139 | <1 | 0.05 | <0.001 | <0.02 | <0.0002 | <0.001 | 0.002 | 0.13 | <0.01 | 0.033 | <0.001 | 0.015 | <0.005 | 0.007
2017-06-23 | 06-17-141 | 2017-07-06 |  | 8.1 | 5.1 | 1100 | <25 | <2 | 0.4 | 0.04 | <0.1 | <0.02 | 0.14 | 0.15 | 0.4 | 0.1 | 150 | 320 | 3.8 | <5 | <1 | 2017-06-23 | 06-17-141 | <1 | <0.05 | <0.001 | <0.02 | <0.0002 | <0.001 | 0.001 | <0.05 | <0.01 | 0.016 | <0.001 | 0.014 | <0.005 | <0.005
2017-06-28 | 06-17-152 | 2017-07-10 |  | 7.9 | 4.5 | 1000 | <25 | <2 | 0.4 | 0.2 | <0.1 | <0.02 | 0.46 | 0.47 | 0.87 | 0.5 | 210 | 250 | 5.3 | <0.05 | <1 | 2017-06-26 | 06-17-152 | <1 | <0.05 | <0.001 | <0.02 | <0.0002 | <0.001 | 0.002 | 0.07 | <0.01 | 0.03 | <0.001 | 0.013 | <0.005 | 0.007
| milligrams per litre=mg/L |  |  | microsiemens per centimetre= uS/cm | [18 empty] | milligrams per litre=mg/L |  | Ba: microsiemens per centimetre= uS/cm
|  |  | Licence limit | 6.5 - 8.5 | 15 | 1500 |  | 10 | [5 empty] | 10 | 10 |  |  | 1450 |  | 30 |  | Licence limit |  | 2 | 0.01 Pb: 0.01; 0.001 Hg: 0.001
Date sampled | Sample Id | Date published | Parameter | pH | T.S.S | Cond. | C.O.D | B.O.D | Kjeldahl N | NH3 - N | NH3 Free | NO2 - N | NO3 - N | NOx - N | Total N | Total P | Ca | SO4 - SO4 | K | Ethanol | Diethyl Ether | Date sampled | Sample Id | Oil and Grease | Al | As | Ba | Cd | Cr | Cu | Fe | Pb | Mn | Hg | Ni | Sn | Zn | TPH C6+ | TPH C10+ | TPH C15+ | TPH C29+ | Comments
|  |  | Units |  | (mg/L) | (uS/cm) | (mg/L) | (mg/L) | (mg/L) | (mg/L) | (mg/L) | (mg/L) | (mg/L) | (mg/L) | (mg/L) | (mg/L) | (mg/L) | (mg/L) | (mg/L) | (mg/L) | (mg/L) |  |  | (mg/L) | (mg/L) | (mg/L) | (mg/L) | (mg/L) | (mg/L) | (mg/L) | (mg/L) | (mg/L) | (mg/L) | (mg/L) | (mg/L) | (mg/L) | (mg/L) | (mg/L) | (mg/L) | (mg/L) | (mg/L)
2017-07-06 | 07-17-160 | 2017-07-21 |  | 8.1 | 1.3 | 1000 | <25 | <2 | <0.2 | 0.03 | <0.1 | <0.02 | 0.17 | 0.17 | <0.2 | 0.06 | 210 | 310 | 5.4 | <0.05 | <1 | 2017-07-06 | 07-17-160 | <1 | <0.05 | <0.001 | <0.02 | <0.0002 | 0.001 | <0.001 | 0.05 | <0.01 | 0.013 | <0.001 | 0.014 | <0.005 | 0.009
2017-07-12 | 07-17-165 | 2017-07-24 |  | 7.9 | 5.2 | 1100 | <25 | <2 | 0.4 | 0.05 | <0.1 | <0.02 | 0.22 | 0.23 | 0.6 | 0.08 | 180 | 340 | 6.1 | <0.05 | <1 | 2017-07-12 | 07-17-165 | <1 | <0.05 | <0.001 | <0.02 | <0.0002 | 0.001 | 0.002 | 0.06 | <0.01 | 0.017 | <0.001 | 0.017 | <0.005 | 0.007
2017-07-21 | 07-17-166 | 2017-08-09 |  | 8 | 5.6 | 250 | <25 | <2 | 0.3 | 0.14 | <0.1 | 0.03 | 0.91 | 0.94 | 1.2 | 0.14 | 43 | 34 | 2.3 | <0.5 | <1 | 2017-07-21 | 07-17-166 | <1 | 0.06 | <0.001 | <0.02 | <0.0002 | 0.001 | 0.004 | 0.18 | <0.01 | 0.032 | <0.001 | 0.008 | <0.005 | 0.009
2017-07-26 | 07-17-168 | 2017-08-09 |  | 8.3 | 6.6 | 1300 | <25 | <2 | 0.3 | 0.03 | <0.1 | <0.02 | 0.15 | 0.15 | 0.45 | 0.2 | 290 | 400 | 6.4 | <0.5 | <1 | 2017-07-26 | 07-17-168 | <1 | 0.05 | <0.001 | <0.02 | <0.0002 | 0.001 | 0.002 | 0.05 | <0.01 | 0.015 | <0.001 | 0.015 | <0.005 | 0.005
2017-08-04 | 08-17-169 | 2017-08-17 |  | 8.2 | 4 | 1000 | <25 | <2 | <0.2 | 0.02 | <0.1 | <0.02 | 0.16 | 0.18 | <0.2 | <0.5 | 170 | 320 | 4 | <0.05 | <1 | 2017-08-04 | 08-17-169 | <1 | 0.05 | <0.001 | <0.02 | <0.0002 | 0.001 | 0.005 | 0.08 | <0.01 | 0.01 | <0.001 | 0.014 | <0.005 | 0.012
2017-08-10 | 08-17-174 | 2001-08-25 |  | 8.1 | 7.4 | 1100 | <25 | <2 | 0.5 | 0.07 | <0.1 | <0.02 | 0.14 | 0.16 | 0.07 | 0.13 | 180 | 340 | 4.9 | <5 | <1 | 2017-08-10 | 08-17-174 | <1 | <0.05 | <0.001 | <0.02 | <0.0002 | <0.001 | <0.001 | <0.05 | <0.01 | 0.009 | <0.001 | 0.014 | <0.005 | 0.006
2017-08-18 | 08-17-175 | 2017-09-04 |  | 8 | 9.1 | 1100 | <25 | <2 | 0.3 | 0.12 | <0.1 | 0.08 | 0.85 | 0.92 | 1.2 | 0.1 | 160 | 330 | 5.2 | <0.05 | <1 | 2017-08-18 | 08-17-175 | <1 | 0.06 | <0.001 | <0.02 | <0.0002 | 0.002 | 0.003 | 0.21 | <0.01 | 0.051 | <0.001 | 0.017 | <0.005 | 0.051
2017-08-25 | 08-17-183 | 2017-09-08 |  | 8.1 | 7.9 | 1100 | <25 | 2.6 | 1.1 | 0.14 | <0.1 | 0.02 | 0.09 | 0.11 | 1.2 | <0.5 | 200 | 370 | 6.1 | <0.05 | <1 | 2017-08-25 | 08-17-183 | <1 | <0.05 | <0.001 | <0.02 | <0.0002 | <0.001 | 0.002 | <0.05 | <0.01 | 0.008 | <0.001 | 0.012 | <0.005 | <0.005
2017-09-01 | 09-17-184 | 2017-09-14 |  | 8.3 | 3.4 | 1000 | <25 | <2 | 0.5 | 0.01 | <0.1 | 0.05 | 0.14 | 0.19 | 0.69 | <0.05 | 190 | 340 | 5.9 | <0.05 | <1 | 2017-09-01 | 09-17-184 | <1 | <0.05 | <0.001 | <0.02 | <0.0002 | <0.001 | <0.001 | <0.05 | <0.01 | 0.007 | <0.001 | 0.014 | <0.005 | <0.005
2017-09-08 | 09-17-186 | 2017-09-26 |  | 8.4 | 8.7 | 1300 | <25 | 2 | 0.7 | 0.09 | <0.1 | 0.03 | 0.14 | 0.17 | 0.87 | 0.07 | 230 | 400 | 6.9 | <0.05 | <1 | 2017-09-08 | 09-17-186 | <1 | 0.05 | <0.001 | <0.02 | <0.0002 | 0.002 | 0.002 | <0.05 | <0.01 | 0.01 | <0.001 | 0.021 | <0.005 | <0.005
2017-09-14 | 09-17-187 | 2017-09-28 |  | 8 | 5 | 1100 | <25 | <2 | <0.2 | 0.08 | <0.1 | 0.04 | 0.25 | 0.28 | 0.28 | 0.07 | 170 | 380 | 5.3 | <0.05 | <1 | 2017-09-14 | 09-17-187 | <1 | 0.1 | <0.001 | <0.02 | <0.0002 | 0.002 | 0.004 | 0.15 | <0.01 | 0.018 | <0.001 | 0.018 | <0.005 | 0.009 | <0.02 | <0.05 | <0.1 | <0.1
2017-09-21 | 09-17-189 | 2017-10-10 |  | 8.1 | 7.3 | 1200 | <25 | <2 | 0.8 | 0.09 | <0.1 | 0.02 | 0.34 | 0.37 | 1.2 | 0.1 | 220 | 430 | 4.4 | <0.05 | <1 | 2017-09-21 | 09-17-189 | <1 | 0.09 | <0.001 | <0.02 | <0.0002 | 0.002 | 0.003 | 0.12 | <0.01 | 0.013 | <0.001 | 0.016 | <0.005 | 0.01
2017-09-27 | 09-17-208 | 2017-09-27 |  | 8.1 | 16.5 | 1500 | 30 | 2.5 | 0.9 | 0.05 | <0.1 | 0.03 | 0.22 | 0.25 | 1.2 | 0.11 | 260 | 440 | 4.9 | <0.05 | <1 | 2017-09-27 | 09-17-208 | <1 | 0.2 | <0.001 | <0.02 | <0.0002 | 0.002 | 0.007 | 0.31 | 0.01 | 0.02 | <0.001 | 0.018 | <0.005 | 0.015 |  |  |  |  | Under investigation to determine cause, visible solids in water (not algae, sample was not green)
2017-10-06 | 10-17-210 | 2017-10-06 |  | 8.1 | 6.7 | 1000 | <25 | <2 | 0.3 | 0.07 | <0.1 | <0.02 | 0.17 | 0.19 | 0.49 | 0.1 | 190 | 380 | 7.4 | <0.05 | <1 | 2017-10-06 | 10-17-210 | <1 | 0.09 | <0.001 | <0.02 | <0.0002 | 0.001 | 0.003 | 0.11 | <0.01 | 0.013 | <0.001 | 0.018 | <0.005 | 0.009
2017-10-13 | 10-17-215 | 2017-10-27 |  | 7.9 | 4.9 | 1100 | <25 | <2 | 0.6 | 0.15 | <0.1 | 0.05 | 0.18 | 0.23 | 0.83 | 0.09 | 210 | 370 | 6.9 | <0.05 | <1 | 2017-10-13 | 10-17-215 | <1 | <0.05 | <0.001 | <0.02 | <0.0002 | <0.001 | 0.003 | 0.06 | <0.01 | 0.018 | <0.001 | 0.016 | <0.005 | 0.009
2017-10-20 | 10-17-218 | 2017-11-06 |  | 7.9 | 15 | 1200 | <25 | 9.1 | 0.9 | <0.01 | <0.1 | <0.02 | <0.02 | <0.05 | 0.9 | 0.41 | 220 | 460 | 8.2 | <0.05 | <1 | 2017-10-20 | 10-17-218 | <1 | 0.12 | <0.001 | 0.07 | <0.0002 | 0.002 | 0.006 | 0.3 | 0.01 | 0.14 | <0.001 | 0.015 | <0.005 | 0.02 |  |  |  |  | Suspected to be algae from the holding ponds, sample was green in colour
2017-10-24 | 10-17-221 | 2017-11-07 |  | 7.8 | 9.9 | 1200 | <25 | 2.4 | 0.3 | 0.02 | <0.1 | 0.02 | 0.19 | 0.21 | 0.5 | 0.08 | 240 | 440 | 6.4 | <0.05 | <1 | 2017-10-24 | 10-17-221 | <1 | <0.05 | <0.001 | <0.02 | <0.0002 | <0.001 | 0.002 | 0.08 | <0.01 | 0.033 | <0.001 | 0.012 | <0.005 | 0.008
2017-11-03 | 11-17-228 | 2017-11-17 |  | 7.9 | 7.2 | 1500 | <25 | <2 | 0.9 | 0.14 | <0.1 | 0.03 | 0.25 | 0.28 | 1.2 | 0.16 | 260 | 440 | 12 | <0.05 | <1 | 2017-11-03 | 11-17-228 | <1 | 0.06 | 0.001 | <0.02 | <0.0002 | 0.001 | 0.003 | 0.1 | <0.01 | 0.016 | <0.001 | 0.017 | <0.005 | 0.009
2017-11-09 | 11-17-235 | 2017-11-22 |  | 8 | 3.9 | 1400 | <25 | <2 | 0.9 | 0.06 | <0.1 | 0.02 | 0.22 | 0.24 | 1.1 | 0.22 | 240 | 460 | 7.9 | <0.05 | <1 | 2017-11-09 | 11-17-235 | <1 | <0.05 | <0.001 | <0.02 | <0.0002 | 0.001 | 0.002 | <0.05 | <0.01 | 0.011 | <0.001 | 0.015 | <0.005 | 0.007
2017-11-17 | 11-17-237 | 2017-12-01 |  | 8.1 | 8.7 | 1200 | <25 | <2 | 0.7 | 0.05 | <0.1 | <0.02 | 0.15 | 0.16 | 0.86 | 0.24 | 5.4 | 400 | 7.3 | <0.05 | <1 | 2017-11-17 | 11-17-237 | <1 | 0.12 | <0.002 | <0.02 | <0.0004 | <0.002 | 0.002 | 0.08 | <0.01 | <0.01 | <0.001 | 0.014 | <0.01 | <0.01
2017-11-23 | 11-17-238 | 2017-12-06 |  | 8.2 | 4.1 | 1200 | <25 | <2 | 0.5 | 0.03 | <0.1 | 0.02 | 0.19 | 0.22 | 0.5 | 0.13 | 250 | 440 | 7.5 | <0.05 | <1 | 2017-11-23 | 11-17-238 | <1 | 0.05 | 0.008 | <0.02 | <0.0002 | <0.001 | 0.002 | 0.06 | <0.01 | 0.018 | <0.001 | 0.012 | <0.005 | <0.005
2017-11-30 | 11-17-242 | 2017-12-14 |  | 7.8 | 4.1 | 1100 | <25 | <2 | 0.5 | 0.03 | <0.1 | <0.02 | 0.28 | 0.29 | 0.79 | 0.15 | 200 | 350 | 8.1 | <0.05 | <1 | 2017-11-28 | 11-17-242 | <1 | <0.05 | <0.001 | <0.02 | <0.0002 | <0.001 | 0.002 | <0.05 | <0.01 | 0.009 | <0.001 | 0.01 | <0.005 | <0.005
2017-12-07 | 12-17-251 | 2017-12-03 |  | 7.9 | 6.4 | 1100 | <25 | <2 | 0.5 | 0.15 | <0.1 | 0.03 | 0.21 | 0.24 | 0.74 | 0.15 | 220 | 330 | 11 | <0.05 | <1 | 2017-12-07 | 12-17-251 | <1 | <0.05 | <0.001 | <0.02 | <0.0002 | <0.001 | 0.002 | <0.05 | <0.01 | 0.01 | <0.001 | 0.01 | <0.005 | 0.009 | <0.02 | <0.05 | <0.1 | <0.1
2017-12-12 | 12-17-254 | 2017-12-08 |  | 8 | 3.3 | 1200 | <25 | 7 | 0.5 | 0.04 | <0.1 | <0.02 | 0.25 | 0.26 | 0.76 | 0.14 | 210 | 400 | 11 | <0.05 | <1 | 2017-12-12 | 12-17-254 | <1 | <0.05 | <0.001 | <0.02 | <0.0002 | <0.001 | 0.002 | <0.05 | <0.01 | 0.006 | <0.001 | 0.009 | <0.005 | 0.01
2017-12-21 | 12-17-258 | 2018-01-18 |  | 8 | 3.6 | 1000 | <25 | <2 | 1 | 0.81 | <0.1 | 0.18 | 0.46 | 0.64 | 1.6 | 0.1 | 200 | 370 | 11 | <0.05 | <1 | 2017-12-21 | 12-17-258 | <1 | <0.05 | <0.001 | <0.02 | <0.0002 | <0.001 | 0.002 | <0.05 | <0.01 | 0.028 | <0.001 | 0.009 | <0.005 | 0.006
2017-12-27 | 12-17-275 | 2018-01-18 |  | 8.1 | 5.7 | 1100 | <25 | 2.1 | 2.1 | 1.5 | <0.1 | 0.62 | 0.78 | 1.4 | 3.5 | 0.11 | 210 | 390 | 11 | <0.05 | <1 | 2017-12-27 | 12-17-275 | <1 | <0.05 | <0.001 | <0.02 | <0.0002 | <0.001 | 0.002 | 0.07 | <0.01 | 0.036 | <0.001 | 0.01 | <0.005 | 0.008
2018-01-03 | 01-18-010 | 2018-01-18 |  | 8 | 6.2 | 960 | <25 | 3.4 | 4.3 | 3.5 | 0.13 | 1.8 | 0.97 | 2.8 | 7.1 | 0.24 | 200 | 370 | 10 | <0.05 | <1 | 2018-01-03 | 01-18-010 | <1 | <0.05 | <0.001 | <0.02 | <0.0002 | <0.001 | 0.002 | 0.05 | <0.01 | 0.028 | <0.001 | 0.008 | <0.005 | 0.006
2018-01-11 | 01-18-011 | 2018-02-01 |  | 8.1 | <1 | 1100 | <25 | 4.9 | <0.25 | 0.14 | <0.1 | 0.65 | 5.2 | 5.9 | 5.9 | 0.26 | 170 | 310 | 9.2 | <0.05 | <1 | 2018-01-19 | 01-18-011 | <1 | <0.05 | <0.001 | <0.02 | <0.0002 | <0.001 | 0.002 | <0.05 | <0.01 | 0.031 | <0.001 | 0.008 | <0.005 | 0.008
2018-01-19 | 01-18-012 | 2018-02-07 |  | 8.1 | 1 | 1100 | <25 | <2 | 0.6 | <0.01 | <0.1 | <0.02 | 0.22 | 0.24 | 0.84 | 0.09 | 190 | 380 | 7.6 | <0.05 | <1 | 2018-01-19 | 01-18-012 | <1 | <0.05 | 0.002 | <0.02 | <0.0002 | 0.003 | 0.003 | 0.05 | <0.01 | 0.013 | <0.001 | 0.01 | <0.005 | 0.02
2018-01-24 | 01-18-014 | 2018-02-09 |  | 8 | 1.6 | 1000 | <25 | <2 | 0.4 | 0.03 | <0.1 | <0.02 | 0.29 | 0.3 | 0.7 | 0.09 | 200 | 360 | 7.8 | <0.05 | <1 | 2018-01-24 | 01-18-014 | <1 | 0.07 | <0.001 | <0.02 | <0.0002 | 0.001 | 0.003 | <0.05 | <0.01 | 0.01 | <0.001 | 0.009 | <0.005 | <0.005
2018-02-02 | 02-18-024 | 2018-02-21 |  | 8.1 | <1 | 820 | <25 | <2 | 0.6 | 0.07 | <0.1 | <0.02 | 0.73 | 0.74 | 1.3 | 0.11 | 110 | 280 | 5 | <0.05 | <1 | 2018-02-02 | 02-18-024 | <1 | 0.08 | <0.001 | <0.02 | <0.0002 | <0.001 | 0.006 | <0.05 | <0.01 | 0.015 | <0.001 | 0.007 | <0.005 | 0.009
2018-02-08 | 02-18-027 | 2019-02-27 |  | 7.4 | 4.2 | 1200 | <25 | <2 | 0.3 | <0.01 | <0.1 | <0.02 | 0.91 | 0.92 | 1.2 | 0.2 | 230 | 420 | 6.7 | <0.05 | <1 | 2018-02-08 | 02-18-027 | <1 | <0.05 | <0.001 | 0.02 | <0.0002 | <0.001 | 0.002 | <0.05 | <0.01 | 0.01 | <0.001 | 0.009 | <0.005 | 0.017
2018-02-15 | 02-18-029 | 2018-02-27 |  | 8 | 5.5 | 1200 | <25 | <2 | 0.4 | <0.01 | <0.1 | <0.02 | 0.53 | 0.53 | 0.93 | 0.08 | 230 | 480 | 6.8 | <0.05 | <1 | 2018-02-15 | 02-18-029 | <1 | 0.09 | <0.001 | <0.02 | <0.0002 | <0.001 | 0.003 | <0.05 | <0.01 | 0.011 | <0.001 | 0.01 | <0.005 | 0.015
2018-02-23 | 02-18-032 | 2018-03-09 |  | 8.2 | 5.2 | 1100 | <25 | <2 | 0.6 | <0.05 | <0.1 | <0.02 | 0.53 | 0.55 | 1.2 | <0.05 | 200 | 390 | 7.7 | <0.05 | <1 | 2018-02-23 | 02-18-032 | <1 | 0.07 | 0.003 | <0.02 | <0.0002 | <0.001 | 0.001 | <0.05 | <0.01 | 0.038 | <0.001 | 0.015 | <0.005 | <0.005
2018-03-01 | 03-18-041 | 2018-03-19 |  | 7.8 | 6.2 | 1200 | 35 | <2 | 0.6 | 0.06 | <0.1 | 0.05 | 0.43 | 0.48 | 1.1 | 0.14 | 210 | 430 | 6.9 | <0.05 | <1 | 2018-03-01 | 03-18-041 | <1 | <0.05 | <0.001 | <0.02 | <0.0002 | 0.002 | 0.002 | <0.05 | <0.01 | 0.015 | <0.001 | 0.015 | <0.005 | <0.005
2018-03-07 | 03-18-042 | 2018-03-19 |  | 7.8 | 3.5 | 1100 | 37 | <2 | 0.2 | <0.01 | <0.1 | <0.02 | 0.52 | 0.52 | 0.72 | <0.05 | 160 | 390 | 10 | <0.05 | <1 | 2018-03-07 | 03-18-042 | <1 | 0.07 | <0.001 | <0.02 | <0.0002 | 0.001 | 0.002 | 0.09 | <0.01 | 0.016 | <0.001 | 0.015 | <0.005 | 0.007
2018-03-14 | 03-18-047 | 2018-04-03 |  | 8 | 1.9 | 1000 | <25 | <2 | 0.3 | <0.01 | <0.1 | <0.02 | 0.11 | 0.12 | 0.4 | 0.05 | 160 | 400 | 8.2 | <0.05 | < | 2018-03-14 | 03-18-047 | <1 | 0.06 | 0.008 | <0.02 | <0.0002 | <0.001 | 0.002 | <0.05 | <0.01 | 0.017 | <0.001 | 0.011 | <0.005 | <0.005
2018-03-22 | 03-18-050 | 2018-04-06 |  | 8 | 3.8 | 930 | <25 | <5 | 0.5 | 0.05 | <0.1 | <0.02 | 0.48 | 0.48 | 0.95 | <0.05 | 200 | 370 | 18 | <0.05 | <1 | 2018-03-22 | 03-18-050 | <1 | <0.05 | 0.003 | <0.02 | <0.0002 | <0.001 | 0.002 | <0.05 | <0.01 | 0.04 | <0.001 | 0.013 | <0.005 | <0.005 | <0.02 | <0.05 | <0.1 | <0.1
2018-03-26 | 03-18-053 | 2018-04-06 |  | 7.6 | <1 | 970 | <25 | <5 | 0.3 | <0.01 | <0.1 | <0.02 | 0.38 | 0.38 | 0.7 | 0.07 | 180 | 370 | 7.9 | <0.05 | <1 | 2018-03-26 | 03-18-053 | <1 | 0.11 | 0.001 | <0.02 | <0.0002 | 0.001 | 0.003 | 0.11 | <0.01 | 0.013 | <0.001 | 0.016 | <0.005 | 0.009
No Sample for two weeks as there was no discharge to the river from the plant
2018-04-19 | 04-18-063 | 2018-05-09 |  | 8.3 | 1 | 1000 | <25 | <2 | <0.2 | <0.01 | <0.1 | 0.03 | 0.12 | 0.15 | <0.2 | 0.06 | 200 | 340 | 4.6 | <0.05 | <1 | 2018-04-19 | 04-18-063 | <1 | 0.07 | <0.001 | <0.02 | <0.0002 | <0.001 | 0.002 | 0.06 | <0.01 | 0.01 | <0.001 | 0.008 | <0.005 | 0.005
2018-04-27 | 04-18-065 | 2018-05-10 |  | 8 | 6.6 | 1100 | <25 | <2 | 0.4 | 0.09 | <0.1 | <0.02 | 0.29 | 0.29 | 0.69 | 0.13 | 190 | 300 | 3.7 | <0.05 | <1 | 2018-04-27 | 04-18-065 | <1 | 0.1 | <0.001 | <0.02 | <0.0002 | 0.001 | 0.003 | 0.1 | <0.01 | 0.013 | <0.001 | 0.008 | <0.005 | 0.01
2018-05-02 | 05-18-074 | 2018-05-25 |  | 8 | 2 | 1100 | <25 | <2 | 0.2 | 0.02 | <0.1 | <0.02 | 0.17 | 0.17 | 0.37 | 0.08 | 200 | 340 | 5.5 | <0.05 | <1 | 2018-05-02 | 05-18-074 | <1 | 0.08 | <0.001 | <0.02 | <0.0002 | <0.001 | 0.003 | <0.05 | <0.01 | 0.009 | <0.001 | 0.012 | <0.005 | 0.01
2018-05-09 | 05-18-079 | 2015-05-25 |  | 8.1 | 3.7 | 1100 | <25 | <2 | 0.3 | <0.01 | <0.1 | <0.02 | 0.14 | 0.14 | 0.44 | 0.07 | 180 | 320 | 4.2 | <0.05 | <1 | 2018-05-09 | 05-18-079 | <1 | <0.05 | <0.001 | <0.02 | <0.0002 | <0.001 | 0.003 | <0.05 | <0.01 | 0.01 | <0.001 | 0.01 | <0.005 | 0.008
2018-05-18 | 05-18-080 | 2018-06-07 |  | 8 | 7.7 | 1400 | 100 | <2 | 0.6 | 0.12 | <0.1 | <0.02 | 0.08 | 0.09 | 0.69 | 0.13 | 240 | 380 | 3.1 | 0.21 | <1 | 2018-05-18 | 05-18-080 | <1 | 0.07 | <0.001 | <0.02 | <0.0002 | 0.001 | 0.002 | 0.06 | <0.01 | 0.014 | <0.001 | 0.01 | <0.005 | 0.007
2018-05-25 | 05-18-082 | 2018-06-07 |  | 8 | 2.9 | 1000 | 49 | <2 | 0.4 | 0.11 | <0.1 | <0.02 | 0.16 | 0.17 | 0.57 | 0.15 | 180 | 310 | 2.7 | 0.09 | <1 | 2018-05-25 | 05-18-082 | <1 | <0.05 | <0.001 | <0.02 | <0.0002 | <0.001 | 0.001 | <0.05 | <0.01 | 0.01 | <0.001 | 0.008 | <0.005 | 0.006
2018-06-01 | 06-18-089 | 2018-06-20 |  | 8 | 13 | 1100 | <25 | <2 | 0.3 | 0.15 | <0.1 | <0.02 | 0.15 | 0.14 | 0.3 | 0.09 | 170 | 320 | 2.5 | <0.05 | <1 | 2018-06-01 | 06-18-089 | <1 | <0.05 | <0.001 | <0.02 | <0.0002 | <0.001 | 0.002 | 0.06 | <0.01 | 0.024 | <0.001 | 0.009 | <0.005 | 0.008
2018-06-06 | 06-18-092 | 2018-06-20 |  | 8.1 | 6.2 | 1100 | <25 | <2 | 0.2 | 0.1 | <0.1 | <0.02 | 0.15 | 0.16 | 0.2 | 0.09 | 170 | 310 | 2.3 | <0.05 | <1 | 2018-06-06 | 06-18-092 | <1 | <0.05 | <0.001 | <0.02 | <0.0002 | <0.001 | 0.002 | <0.05 | <0.01 | 0.016 | <0.001 | 0.009 | <0.005 | 0.012
2018-06-14 | 06-18-095 | 2018-06-29 |  | 8.2 | 3.5 | 1100 | 49 | <2 | 0.2 | 0.09 | <0.1 | <0.02 | 0.21 | 0.22 | 0.42 | 0.07 | 190 | 290 | 2.2 | <0.05 | <1 | 2018-06-14 | 06-18-095 | <1 | <0.05 | <0.001 | <0.02 | <0.0002 | <0.001 | 0.001 | <0.05 | <0.01 | 0.012 | <0.001 | 0.007 | <0.005 | 0.007
2018-06-22 | 06-18-101 | 2018-07-11 |  | 8.1 | 4.6 | 920 | 25 | <2 | <0.2 | 0.18 | <0.1 | 0.03 | 0.19 | 0.23 | 0.2 | <0.2 | 150 | 270 | 1.7 | <0.05 | <1 | 2018-06-22 | 06-18-101 | <1 | <0.05 | <0.001 | <0.02 | <0.0002 | <0.001 | 0.002 | 0.06 | <0.01 | 0.009 | <0.001 | 0.007 | <0.005 | 0.007 | <0.02 | <0.05 | <0.1 | <0.1
2018-06-29 | 06-18-104 | 2018-07-27 |  | 7.9 | <1 | 1100 | 32 | <2 | 0.5 | 0.2 | <0.1 | <0.02 | 0.21 | 0.23 | 0.73 | 0.14 | 180 | 290 | 2.4 | <0.05 | <1 | 2018-06-29 | 06-18-104 | <1 | <0.05 | <0.001 | <0.02 | <0.0002 | <0.001 | 0.003 | <0.05 | <0.01 | 0.007 | <0.001 | 0.009 | <0.005 | 0.008
2018-07-06 | 07-18-107 | 2018-07-27 |  | 7.7 | 1.9 | 660 | <25 | <2 | 0.4 | 0.08 | <0.1 | 0.06 | 0.4 | 0.46 | 0.86 | 0.08 | 110 | 200 | 2.2 | <0.05 | <1 | 2018-07-06 | 07-18-107 | <1 | <0.05 | <0.001 | <0.02 | <0.0002 | 0.001 | 0.006 | 0.07 | <0.01 | 0.015 | <0.001 | 0.006 | <0.005 | 0.022
2018-07-13 | 07-18-112 | 2018-08-13 |  | 8.2 | 2 | 1100 | <25 | <2 | 0.6 | 0.25 | <0.1 | 0.05 | 0.14 | 0.19 | 0.79 | 0.74 | 240 | 330 | 2.2 | <0.05 | <1 | 2018-07-13 | 07-18-112 | <1 | 0.05 | <0.001 | <0.02 | <0.0002 | <0.001 | 0.008 | <0.05 | <0.01 | 0.014 | <0.001 | 0.008 | <0.005 | 0.011
2018-07-18 | 07-18-114 | 2018-08-13 |  | 8.1 | <1 | 1100 | <25 | 2.9 | 0.7 | 0.32 | <0.1 | 0.07 | 0.24 | 0.31 | 1 | 0.88 | 230 | 320 | 2.5 | <0.05 | <1 | 2018-07-18 | 07-18-114 | <1 | <0.05 | <0.001 | 0.007 | <0.0002 | 0.002 | 0.004 | 0.09 | <0.01 | 0.79 | <0.001 | 0.003 | <0.005 | 0.024
2018-07-27 | 07-18-116 | 2018-08-27 |  | 7.8 | 4.4 | 790 | 25 | 3 | 0.8 | 0.36 | <0.1 | 0.13 | 0.11 | 0.24 | 1 | 0.39 | 130 | 210 | 1.5 | <0.05 | <1 | 2018-07-27 | 07-18-116 | <1 | <0.05 | <0.001 | <0.02 | <0.0002 | <0.001 | 0.003 | <0.05 | <0.01 | 0.007 | <0.001 | 0.004 | <0.005 | 0.008
2018-08-03 | 08-18-124 | 2018-08-27 |  | 7.9 | 11 | 970 | 28 | 3.6 | 0.6 | 0.15 | <0.1 | 0.18 | 0.02 | 0.21 | 0.81 | 0.21 | 160 | 310 | 1.9 | <0.05 | <1 | 2018-08-03 | 08-18-124 | <1 | <0.05 | <0.001 | <0.02 | <0.0002 | <0.001 | 0.003 | <0.05 | <0.01 | 0.011 | <0.001 | 0.008 | <0.005 | 0.012
2018-08-10 | 08-18-125 | 2018-08-27 |  | 8 | 1.4 | 970 | <25 | <2 | 1.1 | 0.08 | <0.1 | 0.17 | <0.02 | 0.19 | 1.3 | 0.16 | 180 | 290 | 2.1 | <0.05 | <1 | 2018-08-10 | 08-18-125 | <1 | <0.05 | <0.001 | <0.02 | <0.0002 | <0.001 | 0.003 | <0.05 | <0.01 | 0.014 | <0.001 | 0.006 | <0.005 | 0.01
2018-08-15 | 08-18-126 | 2018-08-27 |  | 8 | 6.1 | 970 | <25 | 2.6 | 0.5 | 0.06 | <0.1 | 0.15 | <0.02 | 0.16 | 0.66 | 0.32 | 180 | 280 | 2.4 | <0.05 | <1 | 2018-08-15 | 08-18-126 | <1 | 0.07 | <0.001 | <0.02 | <0.0002 | 0.001 | 0.003 | 0.07 | <0.01 | 0.029 | <0.001 | 0.006 | <0.005 | 0.009
MONITORING DATA FOR LICENCE DISCHARGE POINT 2 - MONTHLY SAMPLING WHEN DISCHARGING (as of 6th Feb 2019) | [21 empty] | MONITORING DATA FOR LICENCE DISCHARGE POINT 2 - MONTHLY SAMPLING WHEN DISCHARGING (as of 6th Feb 2019)
| milligrams per litre=mg/L |  |  | microsiemens per centimetre= uS/cm | [18 empty] | milligrams per litre=mg/L |  | Ba: microsiemens per centimetre= uS/cm
|  |  | Licence limit | 6.5 - 8.5 | 15 | 1500 |  | 10 | [5 empty] | 10 | 10 |  |  | 1450 |  | 30 |  | Licence limit |  | 2 | 0.01 Pb: 0.01; 0.001 Hg: 0.001
Date sampled | Sample Id | Date published | Parameter | pH | T.S.S | Cond. | C.O.D | B.O.D | Kjeldahl N | Ammonia | NH3 Free | Nitrite | Nitrate | NOx - N | Total N | Total P | Ca | SO4 - SO4 | K | Ethanol | Diethyl Ether | Date sampled | Sample Id | Oil and Grease | Al | As | Ba | Cd | Cr | Cu | Fe | Pb | Mn | Hg | Ni | Sn | Zn | TPH C6+ | TPH C10+ | TPH C15+ | TPH C29+ | Comments
|  |  | Units |  | (mg/L) | (uS/cm) | (mg/L) | (mg/L) | (mg/L) | (mg/L) | (mg/L) | (mg/L) | (mg/L) | (mg/L) | (mg/L) | (mg/L) | (mg/L) | (mg/L) | (mg/L) | (mg/L) | (mg/L) |  |  | (mg/L) | (mg/L) | (mg/L) | (mg/L) | (mg/L) | (mg/L) | (mg/L) | (mg/L) | (mg/L) | (mg/L) | (mg/L) | (mg/L) | (mg/L) | (mg/L) | (mg/L) | (mg/L) | (mg/L) | (mg/L)
2018-08-24 | 08-18-127 | 2018-09-06 |  | 7.8 | 4.7 | 970 | <25 | <2 | 0.6 | 0.1 | <0.01 | <0.02 | 0.2 | 0.22 | 0.82 | 0.6 | 170 | 280 | 7.7 | <0.05 | <1 | 2018-08-24 | 08-18-127 | <1 | 0.08 | <0.001 | <0.02 | <0.0002 | 0.001 | 0.003 | 0.08 | <0.01 | 0.043 | <0.001 | 0.009 | <0.005 | 0.007
2018-08-30 | 08-18-129 | 2018-09-11 |  | 7.9 | <1 | 1000 | <25 | <2 | <0.2 | 0.05 | <0.1 | 0.03 | 0.27 | 0.3 | 0.3 | 0.11 | 160 | 310 | 4.3 | <0.05 | <1 | 2018-08-30 | 08-18-129 | <1 | 0.17 | <0.001 | <0.02 | <0.0002 | 0.002 | 0.003 | <0.05 | <0.01 | 0.015 | <0.001 | 0.01 | <0.005 | 0.005
2018-09-06 | 09-18-135 | 2018-09-11 |  | 8 | 1.8 | 1000 | <25 | <2 | 0.3 | <0.01 | <0.1 | <0.02 | 0.31 | 0.31 | 0.61 | <0.05 | 160 | 320 | 3.9 | <0.05 | <1 | 2018-09-06 | 09-18-135 | <1 | 0.06 | <0.001 | <0.02 | <0.0002 | 0.001 | 0.029 | <0.05 | <0.01 | 0.026 | <0.001 | 0.01 | <0.005 | 0.006
2018-09-12 | 09-18-137 | 2018-09-21 |  | 7.7 | 3.1 | 1100 | <25 | <2 | <0.2 | 0.17 | <0.1 | <0.02 | 0.15 | 0.15 | <0.2 | 0.12 | 170 | 330 | 3.9 | <0.05 | <1 | 2018-09-12 | 09-18-137 | <1 | <0.05 | <0.001 | <0.02 | <0.0002 | 0.001 | 0.002 | <0.05 | <0.01 | 0.013 | <0.001 | 0.008 | <0.005 | <0.005
2018-09-20 | 09-18-142 | 2018-09-26 |  | 7.9 | 2.3 | 1000 | <25 | <2 | 0.4 | 0.26 | <0.1 | 0.04 | 0.27 | 0.31 | 0.71 | 0.08 | 190 | 360 | 5.3 | <0.05 | <1 | 2018-09-20 | 09-18-142 | <1 | <0.05 | <0.001 | <0.02 | <0.0002 | <0.001 | 0.004 | <0.05 | <0.01 | 0.021 | <0.001 | 0.009 | <0.005 | <0.005 | <0.01 | <0.05 | <0.1 | <0.1
2018-09-25 | 09-18-144 | 2018-11-12 |  | 7.8 | 1.4 | 1000 | <25 | <2 | <0.2 | 0.07 | <0.1 | 0.03 | 0.38 | 0.4 | 0.4 | 0.1 | 200 | 350 | 1.4 | <0.05 | <1 | 2018-09-25 | 09-18-144 | <1 | 0.05 | <0.001 | <0.02 | <0.0002 | 0.002 | 0.002 | <0.05 | <0.01 | 0.01 | <0.001 | 0.011 | <0.005 | <0.005
2018-10-05 | 10-18-146 | 2018-11-12 |  | 7.8 | 4.8 | 1100 | <25 | <2 | 0.3 | 0.24 | <0.1 | 0.04 | 0.22 | 0.26 | 0.56 | 0.09 | 260 | 420 | 6.3 | <0.05 | <1 | 2018-10-05 | 10-18-146 | <1 | <0.5 | <0.001 | <0.02 | <0.0002 | 0.002 | 0.002 | <0.05 | <0.01 | 0.022 | <0.001 | 0.012 | <0.005 | <0.005
2018-10-12 | 10-18-148 | 2018-11-12 |  | 7.7 | 3.1 | 1200 | <25 | <2 | 0.3 | 0.14 | <0.1 | 0.06 | 0.27 | 0.34 | 0.64 | 0.07 | 200 | 460 | 4.6 | <0.05 | <1 | 2018-10-12 | 10-18-148 | <1 | <0.05 | <0.001 | <0.02 | <0.0002 | 0.002 | 0.004 | <0.05 | <0.01 | 0.025 | <0.001 | 0.011 | <0.005 | 0.008
2018-10-15 | 10-18-154 | 2018-11-12 |  | 7.8 | 5.5 | 920 | <25 | <2 | 1.4 | 0.1 | <0.1 | 0.02 | 0.17 | 0.19 | 1.6 | <0.05 | 230 | 410 | 10 | <0.05 | <1 | 2018-10-15 | 10-18-154 | <1 | <0.05 | <0.001 | <0.02 | <0.0002 | 0.001 | 0.003 | <0.05 | <0.01 | 0.024 | <0.001 | 0.009 | <0.005 | <0.005
2018-10-25 | 10-18-162 | 2018-11-19 |  | 7.6 | <1 | 1000 | <25 | <2 | <0.2 | 0.11 | <0.1 | 0.03 | 0.22 | 0.25 | 0.25 | 0.05 | 190 | 400 | 4.4 | <0.05 | <1 | 2018-10-25 | 10-18-162 | <1 | <0.05 | <0.001 | <0.02 | <0.0002 | <0.001 | 0.006 | <0.05 | <0.01 | 0.017 | <0.001 | 0.007 | <0.005 | 0.008
2018-11-01 | 11-18-164 | 2018-11-19 |  | 8 | 5.4 | 1100 | <25 | <2 | <0.2 | 0.04 | <0.1 | <0.02 | 0.29 | 0.31 | 0.31 | 0.17 | 200 | 390 | 3.8 | <0.05 | <1 | 2018-11-01 | 11-18-164 | <1 | 0.11 | <0.001 | <0.02 | <0.0002 | 0.002 | 0.003 | 0.14 | <0.01 | 0.023 | <0.001 | 0.008 | <0.005 | 0.005
2018-11-09 | 11-18-166 | 2018-12-06 |  | 7.8 | 10 | 1100 | <25 | <2 | 0.2 | 0.05 | <0.1 | <0.02 | 0.27 | 0.28 | 0.48 | 0.05 | 210 | 380 | 4.1 | <0.05 | <1 | 2018-11-09 | 11-18-166 | <1 | <0.05 | <0.001 | <0.02 | <0.0002 | <0.001 | 0.001 | <0.005 | <0.01 | 0.007 | <0.001 | 0.005 | <0.005 | 0.007
2018-11-16 | 11-18-167 | 2018-12-06 |  | 7.8 | 3 | 1100 | <25 | <2 | 0.3 | 0.04 | <0.1 | <0.02 | 0.24 | 0.26 | 0.56 | 0.07 | 180 | 190 | 3.5 | <0.05 | <1 | 2018-11-16 | 11-18-167 | <1 | <0.05 | <0.001 | <0.02 | <0.0001 | 0.001 | 0.003 | <0.05 | <0.01 | 0.018 | <0.001 | 0.007 | <0.005 | 0.007
2018-11-23 | 11-18-183 | 2018-12-28 |  | 7.8 | <1 | 1100 | <25 | <2 | 0.4 | 0.07 | <0.1 | 0.04 | 0.23 | 0.27 | 0.7 | 0.06 | 180 | 340 | 3.2 | <0.05 | <1 | 2018-11-23 | 11-18-183 | <1 | <0.05 | <0.001 | <0.02 | <0.0002 | 0.001 | 0.002 | <0.05 | <0.01 | 0.025 | <0.001 | 0.007 | <0.005 | 0.006
2018-11-30 | 11-18-185 | 2018-12-28 |  | 8 | < | 1100 | <25 | <2 | 0.5 | 0.01 | <0.1 | <0.02 | 0.31 | 0.31 | 0.8 | 0.08 | 170 | 340 | 2.9 | <0.05 | <1 | 2018-11-30 | 11-18-185 | <1 | <0.05 | <0.001 | <0.02 | <0.0002 | <0.001 | 0.002 | <0.05 | <0.01 | 0.021 | <0.001 | 0.008 | <0.005 | <0.005
2018-12-06 | 12-18-187 | 2019-01-04 |  | 7.8 | 1.3 | 1100 | <25 | <2 | <0.2 | 0.04 | <0.1 | 0.02 | 0.24 | 0.26 | <0.2 | 0.03 | 190 | 350 | 3 | <0.05 | <1 | 2018-12-06 | 12-18-187 | <1 | <0.05 | <0.001 | 0.08 | <0.0002 | <0.001 | <0.001 | <0.05 | <0.01 | <0.005 | <0.001 | <0.001 | <0.005 | 0.009
2018-12-12 | 12-18-193 | 2018-01-15 |  | 8 | 2.3 | 1000 | <25 | <2 | 0.5 | 0.03 | <0.1 | 0.08 | 1.1 | 1.2 | 1.7 | 0.11 | 160 | 300 | 3.1 | <0.05 | <1 | 2018-12-12 | 12-18-193 | <1 | <0.05 | <0.001 | <0.02 | <0.0002 | <0.001 | 0.004 | <0.05 | <0.01 | 0.034 | <0.001 | 0.01 | <0.005 | <0.005 | <0.01 | <0.05 | <0.1 | <0.1
2018-12-18 | 12-18-195 | 2018-01-15 |  | 8 | 1.8 | 1000 | <25 | <2 | 0.2 | 0.03 | <0.1 | 0.13 | 1.7 | 1.8 | 2 | 0.06 | 170 | 330 | 3.1 | <0.05 | <1 | 2018-12-18 | 12-18-195 | <1 | <0.05 | <0.001 | <0.02 | <0.0002 | <0.001 | 0.005 | <0.05 | <0.01 | 0.022 | <0.001 | 0.011 | <0.005 | 0.008
2018-12-28 | 12-18-197 | 2019-02-07 |  | 7.6 | <1 | 960 | <25 | 3.4 | 4.9 | 2.7 | <1 | 0.05 | 8.1 | 8.2 | 12.5 | 0.22 | 160 | 350 | 6 | <0.05 | <1 | 2018-12-28 | 12-18-197 | <1 | <0.05 | <0.001 | <0.02 | <0.0002 | <0.001 | 0.006 | <0.05 | <0.01 | 0.081 | <0.001 | 0.013 | <0.005 | 0.013 |  |  |  |  | Cause of elevated nitrogen related to elevated ammonia in ponds, ammonia testing has now been changed to highlight elevated levels.
2019-01-03 | 01-19-001 | 2019-02-07 |  | 8.1 | <1 | 970 | <25 | <2 | 1.8 | 0.02 | <0.1 | <0.02 | 6.5 | 6.5 | 8.3 | 0.36 | 190 | 330 | 4.3 | <0.05 | <1 | 2019-01-03 | 01-19-001 | <1 | <0.05 | <0.001 | <0.02 | <0.0002 | 0.001 | 0.002 | <0.05 | <0.01 | 0.016 | <0.001 | 0.01 | 0.017 | <0.005
2019-01-10 | 01-19-003 | 2019-02-07 |  | 8.1 | <1 | 890 | <25 | <2 | 1 | 0.02 | <0.1 | <0.02 | 1.3 | 1.3 | 2.3 | 0.24 | 180 | 320 | 2.5 | <0.05 | <1 | 2019-01-10 | 01-19-003 | <1 | <0.05 | <0.001 | <0.02 | <0.0002 | 0.001 | 0.002 | <0.05 | <0.01 | 0.008 | <0.001 | 0.007 | <0.005 | <0.005
2019-01-18 | 01-19-007 | 2019-02-07 |  | 8.2 | 7.4 | 1000 | <25 | <2 | 2.1 | <0.01 | <0.1 | <0.02 | 0.51 | 0.52 | 2.6 | 0.03 | 200 | 380 | 4.6 | <0.05 | <1 | 2019-01-18 | 01-19-007 | <1 | <0.05 | <0.001 | <0.02 | <0.0002 | 0.001 | 0.004 | <0.05 | <0.01 | 0.013 | <0.001 | 0.011 | <0.005 | <0.005
2019-01-24 | 01-19-011 | 2019-02-21 |  | 7.8 | 4.2 | 980 | <25 | <2 | 0.5 | 0.02 | <0.1 | <0.02 | 0.84 | 0.84 | 1.3 | 0.35 | 130 | 310 | 4.3 | <0.05 | <1 | 2019-01-24 | 01-19-011 | <1 | <0.05 | <0.001 | <0.02 | <0.0002 | 0.003 | 0.003 | <0.05 | <0.01 | 0.013 | <0.001 | 0.009 | <0.005 | 0.007
2019-02-01 | 02-19-013 | 2019-02-21 |  | 7.9 | 2.6 | 950 | <25 | <2 | 1 | 0.02 | <0.1 | <0.02 | 1.1 | 1.1 | 2.1 | 0.24 | 130 | 320 | 3.9 | <0.05 | <1 | 2019-02-01 | 02-19-013 | <1 | <0.05 | <0.001 | <0.02 | <0.0002 | 0.001 | 0.002 | <0.05 | <0.01 | 0.009 | <0.001 | 0.007 | <0.005 | 0.006
2019-03-29 | 03-19-047 | 2019-04-11 |  | 7.7 | 5.5 | 1100 | <25 | <2 | 0.4 | 0.02 | - | <0.02 | 0.09 | 0.1 | 0.5 | 0.04 | 180 | 460 | 3.2 | <0.05 | <1 | 2019-03-29 | 03-19-047 | <1 | 0.07 | <0.001 | <0.02 | <0.0002 | 0.001 | 0.004 | 0.08 | <0.01 | 0.056 | <0.001 | 0.01 | <0.005 | <0.005 | <0.02 | <0.05 | <0.1 | <0.1
2019-04-11 | 04-19-050 | 2019-05-06 |  | 7.9 | 4.2 | 960 | <25 | <2 | <0.2 | <0.01 | - | <0.02 | 0.06 | 0.06 | <0.2 | 0.04 | 170 | 380 | 3 | <0.05 | <1 | 2019-04-11 | 04-19-050 | <1 | 0.09 | <0.001 | <0.02 | <0.0002 | <0.001 | 0.005 | 0.08 | <0.01 | 0.024 | <0.001 | 0.011 | <0.005 | 0.007
2019-05-22 | 05-19-064 | 2019-06-26 |  | 7.4 | 1.5 | 1100 | <25 | <2 | 0.4 | 0.02 | - | <0.02 | 0.03 | 0.4 | 0.4 | 0.02 | 200 | 400 | 4.2 | <0.5 | <1 | 2019-05-22 | 05-19-064 | <1 | <0.05 | <0.001 | <0.02 | <0.0002 | <0.001 | 0.011 | <0.05 | <0.01 | 0.021 | <0.001 | 0.011 | <0.005 | 5
2019-06-18 | 06-19-085 | 2019-07-04 |  | 7.9 | 4.2 | 1400 | <25 | <2 | 0.4 | <0.01 | - | <0.02 | 0.08 | 0.08 | 0.48 | 0.03 | 260 | 520 | 3.6 | <0.05 | <1 | 2019-06-18 | 06-19-085 | <1 | <0.05 | <0.001 | <0.02 | <0.0002 | <0.001 | 0.003 | <0.05 | <0.01 | 0.032 | <0.001 | 0.15 | <0.005 | 0.007
2019-07-26 | 07-19-100 | 2019-08-26 |  | 7.9 | 1.2 | 1000 | <25 | <2 | 0.5 | 0.13 | - | 0.02 | 0.12 | 0.14 | 0.6 | 0.05 | 180 | 340 | 2.6 | <0.05 | <1 | 2019-07-26 | 07-19-100 | <1 | 0.05 | <0.001 | <0.02 | <0.0002 | 0.001 | <0.001 | <0.05 | <0.01 | 0.02 | <0.001 | 0.067 | <0.005 | 0.007 | <0.02 | <0.05 | <0.1 | <0.1
2019-08-22 | 08-19-117 | 2019-09-09 |  | 8.1 | 5.7 | 980 | <25 | 2.1 | 0.3 | 0.14 | - | <0.02 | 0.17 | 0.19 | 0.8 | 0.39 | 150 | 300 | 3 | 0.14 | <1 | 2019-08-22 | 08-19-117 | <1 | 0.07 | <0.001 | <0.02 | <0.0002 | 0.003 | 0.01 | 0.07 | <0.01 | 0.032 | <0.001 | 0.03 | <0.005 | 0.012
2019-09-27 | 09-19-141 | 2019-10-14 |  | 8.3 | 8.3 | 1100 | <25 | 2.3 | 0.5 | <0.01 | - | <0.02 | 0.12 | 0.12 | 0.6 | 0.11 | 150 | 350 | 5.7 | <0.05 | <1 | 2019-09-27 | 09-19-141 | <1 | 0.07 | <0.001 | <0.02 | <0.0002 | <0.001 | 0.003 | 0.07 | <0.01 | 0.032 | <0.001 | 0.027 | <0.0005 | 0.008 | <0.02 | <0.05 | <0.1 | <0.1
2019-10-30 | 10-19-166 | 2019-10-30 |  | 8.3 | <1 | 1100 | <25 | <2 | <0.2 | <0.01 | - | <0.02 | 0.25 | 0.25 | 0.5 | 0.07 | 160 | 350 | 5.3 | <0.05 | <1 | 2019-10-30 | 10-19-166 | <1 | <0.05 | <0.001 | <0.02 | <0.0002 | <0.001 | 0.002 | <0.05 | <0.01 | 0.013 | <0.001 | 0.017 | <0.005 | 0.006
2019-11-29 | 11-19-186 | 2019-12-17 |  | 7.9 | 3.2 | 700 | <25 | <2 | <0.2 | <0.01 | - | <0.02 | 0.33 | 0.33 | 0.6 | 0.06 | 100 | 230 | 3.1 | <1 | <1 | 2019-11-29 | 11-19-186 | <1 | <0.05 | <0.001 | <0.02 | <0.0002 | <0.001 | 0.002 | <0.05 | <0.01 | 0.012 | <0.001 | 0.011 | <0.005 | 0.006
2019-12-02 | 12-19-188 | 2019-12-17 |  | 7.9 | 2.6 | 690 | <25 | <2 | <0.2 | 0.02 | - | <0.02 | 1.6 | 1.6 | 1.9 | 0.06 | 110 | 230 | 3.1 | <1 | <1 | 2019-12-02 | 12-19-188 | <1 | 0.06 | <0.001 | <0.02 | <0.0002 | 0.0001 | 0.003 | 0.06 | <0.01 | 0.037 | <0.001 | 0.013 | <0.005 | 0.011
2019-12-27 | 12-19-205 | 2019-02-03 |  | 8.1 | 5.8 | 1000 | <25 | <2 | 0.4 | 0.18 | - | <0.02 | 0.59 | 0.59 | 0.99 | 0.31 | 160 | 380 | - | <0.05 | <1 | 2019-12-27 | 12-19-205 | <1 | 0.06 | <0.001 | <0.02 | <0.0002 | 0.002 | 0.003 | <0.05 | <0.01 | 0.007 | <0.001 | 0.013 | <0.005 | 0.005 | <0.02 | <0.05 | <0.1 | <0.1
2020-01-31 | 01-20-025 | 2020-02-27 |  | 7.8 | 4.4 | 1000 | <25 | <2 | 0.5 | <0.01 | - | <0.02 | 1.2 | 1.2 | 1.7 | 0.08 | 180 | 380 | 7.4 | <0.05 | <1 | 2020-01-31 | 01-02-025 | <1 | <0.05 | <0.001 | <0.02 | <0.0002 | 0.002 | 0.002 | <0.05 | <0.001 | <0.017 | <0.0001 | 0.011 | <0.005 | <0.005
2020-02-12 | 02-20-028 | 2020-02-27 |  | 7.7 | 2.5 | 1000 | <25 | <2 | 0.6 | 0.01 | - | <0.02 | 0.7 | 0.72 | 1.3 | 0.08 | 180 | 380 | 5.7 | <0.05 | <1 | 2020-02-12 | 02-20-028 | <1 | 0.06 | <0.001 | <0.02 | <0.0002 | 0.002 | 0.002 | <0.05 | <0.001 | 0.033 | <0.0001 | 0.011 | <0.005 | 0.005 | <0.02 | <0.05 | <0.1 | <0.1
2020-03-19 | 03-20-056 | 2020-04-23 |  | 7.8 | 4.3 | 1200 | <25 | <2 | 0.4 | <0.01 | - | <0.02 | 0.3 | 0.3 | 0.7 | 0.03 | 210 | 480 | 3.8 | <0.05 | <1 | 2020-03-19 | 03-20-056 | <1 | 0.07 | <0.001 | <0.02 | <0.0002 | 0.002 | <0.001 | 0.06 | <0.001 | 0.038 | <0.0001 | 0.015 | <0.005 | 0.006
2020-04-30 | 04-20-072 | 2020-06-02 |  | 8.1 | 4 | 910 | <25 | <2 | <0.2 | 0.01 | - | <0.02 | 0.21 | 0.21 | 0.5 | 0.02 | 120 | 320 | 5.5 | <0.05 | <1 | 2020-04-30 | 04-20-072 | <1 | 0.06 | <0.001 | 0.02 | <0.0002 | 0.002 | 0.002 | 0.07 | <0.001 | 0.028 | <0.0001 | 0.009 | <0.005 | 0.009
2020-05-25 | 05-20-081 | 2020-07-09 |  | 8.2 | 5.5 | 1000 | <25 | 2.3 | 0.4 | 0.02 | - | <0.02 | 0.28 | 0.3 | 0.4 | 0.02 | 180 | 360 | 4.8 | <0.05 | <1 | 2020-05-25 | 05-20-081 | <1 | 0.12 | <0.001 | <0.02 | <0.0002 | 0.004 | 0.002 | 0.1 | <0.001 | 0.14 | <0.0001 | 0.011 | <0.005 | 0.008 | <0.02 | <0.05 | <0.1 | <0.1
2020-06-24 | 06-20-138 | 2020-09-25 |  | 7.9 | 3.2 | 770 | <25 | <2 | <0.2 | 0.03 | - | <0.02 | 0.26 | 0.28 | 0.9 | 0.01 | 150 | 350 | - | <0.05 | <1 | 2020-06-24 | 06-20-138 | <1 | 0.07 | <0.001 | <0.02 | <0.0002 | <0.001 | 0.002 | <0.05 | <0.001 | 0.016 | 0.0003 | 0.008 | <0.005 | 0.028
2020-08-12 | 08-20-182 | 2020-09-25 |  | 8.1 | <1 | 820 | 35 | 5.5 | 0.9 | 0.34 |  | <0.02 | 0.2 | 0.22 | 1.1 | 0.02 | 190 | 310 | 5.1 | <0.05 | <1 | 2020-08-12 | 08-20-182 | <1 | <0.05 | <0.001 | <0.02 | <0.0002 | 0.001 | 0.002 | 0.05 | <0.001 | 0.17 | <0.0001 | 0.015 | <0.005 | 0.013
2020-08-31 | 08-20-195 | 2020-11-10 |  | 8.2 | 1.3 | 1100 | <25 | <2 | 0.5 | 0.11 | - | <0.02 | 0.27 | 0.28 | 0.78 | 0.03 | 190 | 230 | 5.5 | <0.05 | <1 | 2020-08-31 | 02-20-195 | <1 | 0.08 | <0.001 | <0.02 | <0.0002 | 0.002 | <0.001 | <0.05 | <0.001 | 0.012 | <0.0001 | 0.009 | <0.005 | 0.008 | <0.02 | <0.05 | <0.1 | <0.01
2020-09-25 | 09-20-216 | 2020-11-10 |  | 8.2 | 2 | 770 | 37 | <2 | 0.4 | 0.02 | - | <0.02 | 0.22 | 0.23 | 0.63 | 0.03 | 190 | 220 | 30 | <0.05 | <1 | 2020-09-25 | 09-20-216 | <1 | 0.1 | <0.001 | <0.02 | <0.0002 | 0.002 | 0.003 | 0.14 | <0.001 | 0.053 | <0.0001 | 0.012 | <0.005 | 0.017
2020-10-20 | 10-20-222 | 2020-11-10 |  | 8.3 | 3 | 1200 | <25 | 1.2 | 0.3 | 0.03 | - | 0.48 | 0.72 | 1.2 | 1.4 | 0.03 | 250 | 350 | 7.4 | <0.05 | <1 | 2020-10-20 | 10-20-222 | <1 | <0.05 | <0.001 | <0.02 | <0.0002 | <0.001 | 0.002 | 0.12 | <0.001 | 0.02 | <0.0001 | 0.016 | <0.005 | 0.006
2020-11-18 | 11-20-248 | 2020-12-21 |  | 8.1 | <1 | 1200 | <25 | 2.8 | 1.2 | <0.01 | - | 0.06 | 0.95 | 1 | 2.2 | 0.08 | 210 | 300 | 6 | <0.05 | <1 | 2020-11-18 | 11-20-248 | <1 | <0.05 | <0.001 | <0.02 | <0.0002 | <0.001 | 0.003 | <0.05 | <0.001 | 0.023 | <0.0001 | 0.013 | <0.005 | 0.005 | <0.02 | <0.05 | <0.1 | <0.01
2020-12-07 | 12-20-274 | 2021-02-18 |  | 7.5 | 1.8 | 970 | <25 | <2 | 0.8 | <0.01 | - | <0.02 | 0.45 | 0.45 | 1 | 0.07 | 200 | 440 | 5.5 | <0.05 | <1 | 2020-12-07 | 12-20-274 | <1 | <0.05 | <0.001 | 0.02 | <0.0002 | <0.001 | 0.002 | <0.05 | <0.001 | 0.045 | <0.0001 | 0.017 | <0.005 | 0.009
2021-01-29 | 01-21-004 | 2021-03-23 |  | 8.2 | <2 | 1100 | <25 | <2 | 0.3 | 0.09 | - | <0.02 | 0.31 | 0.32 | 0.8 | 0.01 | 190 | 370 | 5.6 | <0.05 | <1 | 2020-01-29 | 01-21-004 | <1 | <0.05 | <0.001 | <0.02 | <0.0002 | <0.001 | 0.003 | <0.05 | <0.001 | 0.027 | <0.0001 | 0.016 | <0.005 | 0.011 | <0.02 | <0.05 | <0.1 | <0.1
2021-02-24 | 02-21-020 | 2021-03-23 |  | 8.2 | <1 | 1100 | <25 | <2 | <0.2 | 0.01 | - | <0.02 | 0.71 | 0.71 | 0.9 | 0.12 | 120 | 350 | 74 | <0.05 | <1 | 2021-02-24 | 02-21-020 | <1 | 0.06 | <0.001 | <0.02 | <0.0002 | <0.001 | 0.003 | <0.05 | <0.001 | 0.011 | <0.0001 | 0.011 | <0.005 | <0.005
2021-03-25 | 03-21-046 | 2021-05-14 |  | 8.5 | <1 | 1200 | <25 | <2 | 1 | <0.01 | - | <0.02 | 0.22 | 0.22 | 1.22 | <0.5 | 170 | 370 | 23 | <0.05 | <1 | 2021-03-25 | 03-21-046 | <1 | <0.05 | <0.001 | <0.02 | <0.0002 | <0.001 | 0.003 | <0.05 | <0.001 | 0.039 | <0.0001 | 0.018 | <0.005 | 0.01
2021-04-19 | 04-21-070 | 2021-05-14 |  | 8.2 | 4.3 | 1350 | <25 | <2 | <0.2 | 0.09 | - | <0.02 | 0.1 | 0.11 | 0.6 | 0.05 | 210 | 460 | 13 | <0.05 | <1 | 2021-04-19 | 04-21-070 | <1 | 0.06 | <0.001 | <0.02 | <0.0002 | <0.001 | 0.005 | 0.07 | <0.001 | 0.05 | <0.0001 | 0.012 | <0.005 | 0.007
2021-05-21 | 05-21-101 | 2021-08-17 |  | 8 | 2 | 1300 | <25 | <2 | <0.2 | 0.02 | - | <0.02 | 0.43 | 0.43 | 0.8 | 0.01 | 280 | 390 | 7 | <0.05 | <1 | 2021-05-21 | 05-21-101 | <1 | <0.05 | <0.001 | <0.02 | <0.0002 | <0.001 | 0.002 | <0.05 | <0.001 | 0.054 | <0.0001 | 0.014 | <0.005 | 0.013 | <0.02 | <0.05 | <0.1 | <0.1
2021-06-29 | 06-21-111 | 2021-08-17 |  | 8.3 | 1.9 | 1200 | <25 | <2 | <0.2 | 0.14 | - | 0.03 | 0.69 | 0.72 | 1.5 | 0.03 | 240 | 280 | 12 | <0.05 | <1 | 2021-06-29 | 06-21-111 | <1 | <0.05 | <0.001 | <0.02 | <0.0002 | <0.001 | 0.002 | <0.05 | <0.001 | 0.03 | <0.0001 | 0.009 | <0.005 | <0.005
2021-07-29 | 07-21-136 |  |  | Sample not able to be taken due to river height
2021-08-25 | 08-21-172 | 2021-10-06 |  | 8.4 | 1.7 | 1100 | 27 | <2 | 1.2 | 0.13 | - | <0.02 | 0.17 | 0.17 | <0.2 | 0.39 | 300 | 250 | 10 | <0.05 | <1 | 2021-08-25 | 08-21-172 | <1 | <0.05 | <0.001 | <0.02 | <0.0002 | <0.001 | <0.001 | <0.05 | <0.001 | 0.074 | <0.0001 | 0.01 | <0.005 | <0.005
2021-10-29 | 10-21-245 | 2021-12-03 |  | 8.3 | <5 | 1300 | <25 | <2 | 1.2 | <0.01 | - | 0.02 | 0.49 | 0.51 | 1 | 0.04 | 210 | 380 | 9.1 | <0.05 | <1 | 2021-10-29 | 10-21-245 | <1 | <0.05 | <0.001 | <0.02 | <0.0002 | <0.001 | 0.001 | <0.05 | <0.001 | 0.024 | <0.0001 | 0.007 | <0.005 | 0.007
2021-11-30 |  |  |  | Sample not able to be taken due to river height
2021-12-15 | 12-21-273 | 2022-02-04 |  | 8.4 | <5 | 1100 | <25 | <2 | <0.2 | 0.04 | - | <0.02 | 0.54 | 0.54 | 0.6 | 0.03 | 190 | 330 | 5.8 | <0.05 | <0.05 | 2021-12-15 | 12-21-273 | <1 | <0.05 | <0.001 | <0.02 | <0.0002 | <0.001 | 0.001 | <0.05 | <0.001 | 0.011 | <0.0001 | 0.004 | <0.005 | <0.005 | <0.02 | <0.05 | <0.1 | <0.1
2022-01-20 | 01-22-008 | 2022-03-09 |  | 8.1 | <5 | 1300 | <25 | 3.4 | 1.4 | 0.05 | - | <0.02 | 0.16 | 0.16 | 0.5 | 0.02 | 150 | 230 | 6.5 | <0.05 | <0.05 | 2022-01-20 | 01-22-008 | <1 | 0.06 | <0.001 | <0.02 | <0.0002 | <0.001 | 0.002 | <0.05 | <0.001 | 0.34 | <0.0001 | 0.006 | <0.005 | 0.007
2022-02-07 | 02-22-030 | 2022-03-09 |  | 8.4 | <5 | 1000 | <25 | <2 | 1.2 | 0.11 | - | 0.03 | 0.46 | 0.49 | 1.2 | 0.07 | 160 | 300 | 7.4 | <0.05 | <0.05 | 2022-02-07 | 02-22-030 | <1 | <0.05 | <0.001 | <0.02 | <0.0002 | <0.001 | <0.001 | <0.05 | <0.001 | 0.03 | <0.0001 | 0.009 | <0.005 | 0.009
2022-03-24 | 03-22-065 | 2022-05-12 |  | 8.4 | <5 | 1000 | <25 | <5 | 1.7 | 0.02 | - | 0.02 | 0.29 | 0.32 | 0.6 | 0.07 | 180 | 280 | 12 | <0.05 | <0.05 | 2022-03-24 | 03-22-065 | <1 | 0.08 | <0.001 | <0.02 | <0.0002 | 0.001 | 0.002 | 0.07 | <0.001 | 0.055 | <0.0001 | 0.012 | <0.005 | 0.009 | <0.04 | <0.05 | <0.1 | <0.1
2022-04-28 | 04-22-094 | 2022-05-12 |  | 8.2 | <5 | 1200 | 28 | <5 | 1.1 | 0.02 | - | <0.02 | 0.21 | 0.21 | 0.8 | 0.02 | 200 | 290 | 18 | <0.05 | <0.05 | 2022-04-28 | 04-22-094 | <1 | <0.05 | <0.001 | <0.02 | <0.0002 | 0.001 | 0.002 | <0.05 | <0.001 | 0.04 | <0.0001 | 0.011 | <0.005 | <0.005
2022-05-23 | 05-22-122 | 2022-07-15 |  | 7.4 | <5 | 1100 | 35 | 3.1 | 0.9 | 0.11 | - | 0.07 | 0.37 | 0.43 | 0.9 | 0.02 | 220 | 270 | <50 | <0.05 | 0.62 | 2022-05-23 | 05-22-122 | <1 | 0.07 | <0.001 | <0.02 | <0.0002 | 0.002 | 0.002 | 0.09 | <0.001 | 0.099 | <0.0001 | 0.014 | <0.005 | 0.012 | <0.02 | <0.05 | <0.1 | <0.1
2022-06-23 |  |  |  | Sample not able to be taken due to river height
2022-07-29 | 07-22-154 | 2022-09-05 |  | 7.8 | <5 | 1000 | 100 | 4 | 1.5 | 0.19 | - | <0.02 | 0.1 | 0.11 | 1.5 | 0.05 | 140 | 320 | 14 | <0.05 | 1.1 | 2022-07-29 | 07-22-154 | 1 | 0.1 | <0.001 | <0.02 | <0.0002 | 0.002 | 0.002 | 0.08 | <0.001 | 0.062 | <0.0001 | 0.006 | <0.005 | 0.009 | <0.02 | <0.05 | <0.1 | <0.1
2022-08-31 | - | 2022-11-02 |  | Sample not able to be taken due to river height
2022-09-26 | - | 2022-11-02 |  | Sample not able to be taken due to river height
2022-10-31 | - | 2023-04-03 |  | Sample not able to be taken due to river height
2022-11-30 | - | 2023-04-03 |  | Sample not able to be taken due to river height
2022-12-31 | - | 2023-04-03 |  | Sample not able to be taken due to river height
2023-02-01 | 02-23-007 | 2023-04-03 |  | 8 | <5 | 1100 | 32 | 5.5 | 1.2 | 0.45 | - | <0.02 | 5.9 | 6 | 7.2 | 0.08 | 160 | 380 | 17 | <0.05 | <0.05 | 2023-02-01 | 02-23-007 | <1 | 2.9 | <0.001 | <0.02 | <0.0002 | <0.001 | 0.005 | 19 | <0.001 | 0.043 | <0.0001 | 0.026 | <0.005 | 0.017
2023-02-28 | 02-23-018 | 2023-04-03 |  | 7.5 | <5 | 970 | 35 | <5 | 1.5 | 0.15 | - | 0.03 | 0.28 | 0.31 | 1.81 | 0.05 | 160 | 400 | 11 | <0.05 | <0.05 | 2023-02-28 | 02-23-018 | <1 | 0.07 | <0.001 | 0.02 | <0.0002 | 0.002 | 0.002 | 0.1 | <0.001 | 0.046 | <0.0001 | 0.015 | <0.005 | 0.007
2023-03-30 | 03-23-062 | 2023-07-04 |  | 8.1 | <5 | 1200 | <25 | <2 | <0.2 | 0.06 | - | <0.02 | 0.23 | 0.23 | 0.2 | 0.04 | 190 | 430 | 16 | <0.05 | 0.1 | 2023-03-30 | 03-23-062 | <1 | 0.12 | <0.001 | 0.03 | <0.0002 | 0.004 | 0.003 | 0.18 | 0.001 | 0.12 | <0.0001 | 0.033 | <0.005 | 0.012 | <0.04 | <0.05 | <0.1 | <0.1
2023-04-26 | 04-23-091 | 2023-07-04 |  | 8.1 | <5 | 1200 | <25 | 3.5 | 2.1 | 0.37 | - | 0.02 | 0.26 | 0.28 | 1.1 | 0.07 | 200 | 340 | 13 | <0.05 | <0.05 | 2023-04-26 | 04-23-091 | <1 | 0.1 | <0.001 | <0.02 | <0.0002 | 0.01 | 0.002 | 0.14 | <0.001 | 0.067 | <0.0001 | 0.072 | <0.005 | <0.005
2023-06-01 | 05-23-125 | 2023-07-04 |  | 7.5 | <5 | 1300 | <25 | <2 | 0.4 | 0.05 | - | <0.02 | 0.03 | <0.05 | 0.4 | 0.16 | 190 | 250 | 4.3 | <0.05 | <0.05 | 2023-06-01 | 05-23-125 | <1 | <0.05 | <0.001 | <0.02 | <0.0002 | 0.002 | <0.001 | <0.05 | <0.001 | 0.037 | <0.0001 | 0.017 | <0.005 | 0.007
2023-06-30 | - | 2023-07-04 |  | Sample not able to be taken due to river height
2023-07-31 | - | 2023-08-30 |  | Sample not able to be taken due to river height
2023-08-31 | - | 2023-10-13 |  | Sample not able to be taken due to river height
2023-09-28 | 09-23-248 | 2024-03-13 |  | 8.3 | <5 | 490 | 35 | 4 | 1.1 | 1.3 | - | 0.04 | 0.13 | 0.16 | 1.3 | 0.08 | 240 | 460 | 4.4 | <0.05 | <0.05 | 2023-09-28 | 09-23-248 | <1 | 0.14 | <0.001 | 0.02 | 0.0004 | 0.002 | 0.002 | 0.12 | <0.001 | 0.048 | <0.0001 | 0.013 | <0.005 | 0.008 | <0.02 | <0.05 | <0.1 | <0.1
2023-10-31 | 10-23-278 | 2024-03-13 |  | 8.1 | 15 | 1300 | <25 | <5 | 0.3 | <0.01 | - | <0.02 | 0.11 | 0.13 | 0.4 | 0.03 | 220 | 380 | 5.4 | <0.05 | <0.05 | 2023-10-31 | 10-23-278 | <1 | 0.09 | <0.001 | 0.02 | <0.0002 | 0.002 | <0.001 | 0.09 | <0.001 | 0.068 | <0.0001 | 0.017 | <0.005 | 0.006
2023-11-29 | 11-23-286 | 2024-03-13 |  | 8.1 | <5 | 1100 | <25 | <2 | 0.6 | 0.44 | - | <0.02 | 0.22 | 0.22 | 0.8 | 0.07 | 200 | 400 | 3.8 | <0.05 | <0.05 | 2023-11-29 | 11-23-286 | <1 | 0.07 | <0.001 | <0.02 | <0.0002 | <0.001 | 0.002 | 0.08 | <0.001 | 0.041 | <0.0001 | 0.01 | <0.005 | 0.008
2023-12-15 | 12-23-290 | 2024-06-17 |  | 8.3 | <5 | 1000 | 25 | <5 | <0.2 | 0.09 | - | <0.02 | 0.12 | 0.12 | <0.2 | 0.04 | 160 | 360 | 6.1 | <0.05 | <0.05 | 2023-12-15 | 12-23-290 | <1 | <0.05 | <0.001 | <0.02 | <0.0002 | <0.001 | <0.001 | <0.05 | <0.001 | <0.005 | <0.0001 | 0.008 | <0.005 | <0.005 | <0.02 | <0.05 | <0.1 | <0.1
2024-02-27 | 02-24-045 | 2024-06-17 |  | 7.7 | 5.1 | 740 | <25 | <5 | 0.9 | 0.01 | - | <0.02 | 0.13 | 0.14 | 1 | 0.05 | 120 | 210 | 4.3 | <0.05 | <0.05 | 2024-02-27 | 02-24-045 | <1 | 0.09 | <0.001 | <0.02 | <0.0002 | 0.001 | 0.001 | 0.09 | <0.001 | 0.087 | <0.0001 | 0.006 | <0.005 | 0.008
2024-03-28 | 03-24-078 | 2024-06-17 |  | 7.8 | 5 | 800 | <25 | <2 | <0.2 | 0.41 | - | <0.02 | <0.02 | <0.05 | <0.2 | <0.01 | 150 | 150 | 3.5 | <0.05 | 0.55 | 2024-03-28 | 03-24-078 | <1 | <0.05 | <0.001 | <0.02 | <0.0002 | <0.001 | 0.003 | <0.05 | <0.001 | 0.019 | <0.0001 | 0.005 | <0.005 | <0.005
2024-05-03 | 05-24-105 | 2024-09-06 |  | 8.3 | 6 | 1100 | <25 | <2 | 0.7 | <0.01 | - | <0.02 | 0.04 | <0.05 | 0.7 | 0.2 | 160 | 310 | 6 | <0.05 | <0.05 | 2024-05-03 | 05-24-105 | <1 | <0.05 | <0.001 | <0.02 | <0.0002 | 0.002 | <0.001 | <0.05 | <0.001 | 0.012 | <0.0001 | 0.008 | <0.005 | <0.005
2024-05-30 | 05-24-113 | 2024-09-06 |  | 7.7 | <5 | 110 | 30 | <2 | 0.8 | 0.02 | - | <0.02 | <0.02 | <0.05 | 0.8 | 0.01 | 180 | 260 | 5 | <0.05 | 3.8 | 2024-05-30 | 05-24-113 | <1 | <0.05 | <0.001 | <0.02 | <0.0002 | 0.002 | <0.001 | <0.05 | <0.001 | 0.015 | <0.0001 | 0.008 | <0.005 | <0.005
2024-06-25 | 06-24-137 | 2024-09-06 |  | 7.9 | 12 | 1000 | 42 | 2.5 | 0.5 | <0.01 | - | <0.02 | <0.02 | <0.05 | 0.5 | 0.02 | 190 | 180 | 4 | <0.05 | <0.05 | 2024-06-25 | 06-24-137 | <1 | <0.05 | 0.001 | <0.02 | <0.0002 | 0.001 | <0.001 | <0.05 | <0.001 | 0.025 | <0.0001 | 0.008 | <0.005 | 0.009 | <0.02 | <0.05 | <0.1 | <0.1
2024-07-31 | 07-24-185 | 2024-09-06 |  | 8.2 | 5 | 490 | 45 | <2 | <0.2 | <0.01 | - | <0.02 | <0.02 | <0.05 | <0.2 | <0.01 | 160 | 290 | 2.9 | <0.05 | 6.2 | 2024-07-31 | 07-24-185 | 2 | <0.05 | <0.001 | <0.02 | <0.0002 | <0.001 | <0.001 | <0.05 | <0.001 | 0.022 | <0.0001 | 0.007 | <0.005 | 0.02
2024-08-15 | 08-24-189 | 2024-09-06 |  | 7.8 | 6 | 550 | 42 | 10 | <0.2 | <0.01 | - | <0.02 | <0.02 | <0.05 | <0.2 | 0.02 | 200 | 310 | 3.1 | <0.05 | 8.2 | 2024-08-15 | 08-24-189 | 2 | <0.05 | <0.001 | <0.02 | <0.0002 | <0.001 | 0.001 | <0.05 | <0.001 | 0.067 | <0.0001 | 0.006 | <0.005 | 0.011
2024-09-11 | 09-24-200 | 2025-09-26 | [8 empty] | - | [10 empty] | 2024-09-11 | 09-24-200 | <1 | [13 empty] | <0.02 | <0.05 | <0.1 | <0.1
2024-10-10 | 10-24-218 | 2025-09-26 |  | 8.1 | <5 | 1100 | 32 | 2.7 | 0.4 | 0.43 | - | 0.05 | 0.31 | 0.36 | 0.8 | 0.2 | 200 | 340 | 6.2 | <0.05 | <0.05 | 2024-10-10 | 10-24-218 | <1 | 0.06 | <0.001 | <0.02 | <0.0002 | <0.001 | 0.001 | <0.05 | <0.001 | 0.023 | <0.0001 | 0.01 | <0.005 | 0.007 | <0.02 | <0.05 | <0.1 | <0.1
2024-11-13 | 11-24-247 | 2025-09-26 |  | 8.2 | <5 | 1300 | <25 | <2 | 1.5 | 0.04 | - | <0.02 | 1.9 | 1.9 | 3.4 | 0.04 | 230 | 460 | 11 | <0.05 | <0.05 | 2024-11-13 | 11-24-247 | <1 | 0.07 | 0.001 | <0.02 | <0.0002 | 0.002 | 0.002 | 0.07 | 0.027 | 0.071 | <0.0001 | 0.057 | <0.005 | 0.034
2024-12-16 | 12-12-306 | 2025-09-26 |  | 8.2 | <5 | 1200 | <25 | <2 | 0.6 | <0.01 | - | <0.02 | 2 | 2 | 2.6 | 0.11 | 220 | 430 | 7.7 | <0.05 | <0.05 | 2024-12-16 | 12-12-306 | <1 | 0.11 | <0.001 | <0.02 | <0.0002 | 0.003 | 0.002 | 0.06 | <0.001 | 0.046 | <0.0001 | 0.025 | <0.005 | 0.008 | <0.02 | <0.05 | <0.1 | <0.1
2025-01-30 | 01-25-028 | 2025-09-26 |  | 8.3 | <5 | 1000 | <25 | <2 | 1 | 0.07 | - | <0.02 | 0.47 | 0.49 | 1.5 | 0.14 | 170 | 370 | 5 | <0.05 | <0.05 | 2025-01-30 | 01-25-028 | <1 | 0.2 | <0.001 | <0.02 | <0.0002 | 0.008 | 0.002 | 0.14 | 0.002 | 0.042 | <0.0001 | 0.019 | <0.005 | 0.011
2025-02-28 | 02-25-057 | 2025-09-26 |  | 8.3 | 8.3 | 1200 | <25 | 2.7 | 1.4 | 0.02 | - | 0.04 | 0.63 | 0.68 | 2.1 | 0.17 | 190 | 360 | 8.1 | <0.05 | <0.05 | 2025-02-28 | 02-25-057 |  | 0.08 | <0.001 | <0.02 | <0.0002 | 0.001 | 0.003 | 0.07 | <0.001 | 0.009 | <0.0001 | 0.016 | <0.005 | <0.005
2025-03-24 | 03-25-066 | 2025-09-26 |  | 7.8 | 5.8 | 1200 | <25 | 2.7 | 1.8 | 0.06 |  | 0.03 | 0.87 | 0.9 | 2.7 | 0.27 | 220 | 410 | 15 | <0.05 | <0.05 | 2025-03-24 | 03-25-066 | <1 | 0.08 | >0.001 | <0.02 | <0.0002 | 0.001 | 0.002 | 0.07 | 0.001 | 0.05 | <0.0001 | 0.013 | <0.005 | 0.01 | <0.02 | <0.05 | <0.1 | <0.1
2025-04-29 | 04-25-103 | 2025-09-26 |  | 8.2 | 16 | 690 | <25 | 4.8 | 1.8 | 0.11 |  | 0.05 | 0.88 | 0.93 | 2.7 | 0.07 | 210 | 350 | 9.6 | <0.05 | <0.05 | 2025-04-29 | 04-25-103 | <1 | 0.12 | 0.001 | <0.02 | <0.0002 | 0.003 | 0.003 | 0.12 | 0.002 | 0.033 | <0.0001 | 0.011 | <0.005 | 0.022
2025-05-22 | 05-25-139 | 2025-09-26 |  | 8.1 | 13 | 880 | <25 | 2.6 | 0.3 | 0.09 |  | 0.02 | 1.7 | 1.8 | 2.1 | 0.07 | 170 | 0.07 | 5.8 | <0.05 | <0.05 | 2025-05-22 | 05-25-139 | <1 | 0.11 | <0.001 | <0.02 | <0.0002 | 0.001 | 0.003 | 0.09 | 0.001 | 0.032 | <0.001 | 0.009 | <0.005 | 0.018
2025-06-26 | 06-25-175 | 2025-09-26 |  | 7.7 | 11 | 1100 | <25 | <2 | <0.2 | 0.17 |  | 0.11 | 0.92 | 1 | 1 | <0.01 | 280 | 360 | 5.3 | <0.05 | 0.31 | 2025-06-26 | 06-25-175 | <1 | <0.5 | <0.001 | <0.02 | <0.0002 | 0.001 | 0.003 | 0.09 | 0.001 | 0.032 | <0.001 | 0.009 | <0.005 | <0.05 | <0.02 | <0.05 | <0.1 | <0.1
2025-07-25 | 07-25-225 | 2025-09-26 |  | 7.4 | 6.5 | 1100 | <25 | <2 | 1.6 | 0.22 |  | 0.03 | 1.1 | 1.1 | 2.7 | 0.05 | 270 | 350 | 6.2 | <0.05 | 0.16 | 2025-07-25 | 07-25-225 | <1 | 0.06 | <0.001 | <0.02 | <0.0002 | 0.001 | 0.003 | 0.09 | 0.001 | 0.016 | <0.001 | 0.013 | <0.005 | 0.02
2025-08-14 | 08-25-243 | 2025-09-26 |  | 8.1 | <5 | 1300 | <25 | 2.1 | 1.2 | 0.15 |  | 0.03 | 0.86 | 0.89 | 2.1 | 0.11 | 270 | 390 | 5.3 | <0.05 | <0.05 | 2025-08-14 | 08-25-243 | <1 | 0.1 | <0.001 | <0.02 | <0.0002 | 0.001 | 0.002 | 0.09 | 0.001 | 0.023 | <0.001 | 0.009 | <0.005 | 0.01
MONITORING DATA FOR LICENCE DISCHARGE POINT 2 - MONTHLY SAMPLING WHEN DISCHARGING (as of 6th Feb 2019) | [21 empty] | MONITORING DATA FOR LICENCE DISCHARGE POINT 2 - MONTHLY SAMPLING WHEN DISCHARGING (as of 6th Feb 2019)
| milligrams per litre=mg/L |  |  | microsiemens per centimetre= uS/cm | [18 empty] | milligrams per litre=mg/L |  | Ba: microsiemens per centimetre= uS/cm
|  |  | Licence limit | 6.5 - 8.5 | 15 | 1500 |  | 10 | [5 empty] | 10 | 10 |  |  | 1450 |  | 30 |  | Licence limit |  | 2 | 0.01 Pb: 0.01; 0.001 Hg: 0.001
Date sampled | Sample Id | Date published | Parameter | pH | T.S.S | Cond. | C.O.D | B.O.D | Kjeldahl N | Ammonia | NH3 Free | Nitrite | Nitrate | NOx - N | Total N | Total P | Ca | SO4 - SO4 | K | Ethanol | Diethyl Ether | Date sampled | Sample Id | Oil and Grease | Al | As | Ba | Cd | Cr | Cu | Fe | Pb | Mn | Hg | Ni | Sn | Zn | TPH C6+ | TPH C10+ | TPH C15+ | TPH C29+ | Comments
|  |  | Units |  | (mg/L) | (uS/cm) | (mg/L) | (mg/L) | (mg/L) | (mg/L) | (mg/L) | (mg/L) | (mg/L) | (mg/L) | (mg/L) | (mg/L) | (mg/L) | (mg/L) | (mg/L) | (mg/L) | (mg/L) |  |  | (mg/L) | (mg/L) | (mg/L) | (mg/L) | (mg/L) | (mg/L) | (mg/L) | (mg/L) | (mg/L) | (mg/L) | (mg/L) | (mg/L) | (mg/L) | (mg/L) | (mg/L) | (mg/L) | (mg/L) | (mg/L)
2025-09-15 | 09-25-285 |  |  | 8 | <5 | 1000 | <25 | 3 | 0.8 | 0.05 |  | 0.21 | 0.63 | 0.84 | 1.6 | 0.07 | 270 | 340 | 5.5 | <0.05 | <0.05 | 2025-09-15 | 09-25-285 | <1 | 0.15 | <0.001 | <0.02 | <0.0002 | 0.002 | 0.002 | 0.05 | <0.001 | 0.02 | <0.0001 | 0.013 | <0.005 | 0.012
2025-10-07 | 09-25-291 |  |  | 7.9 | <5 | 860 | <25 | 2.1 | 1 | 0.13 |  | <0.02 | 0.53 | 0.54 | 1.5 | 0.03 | 180 | 280 | 4.2 | <0.05 | <0.05 | 2025-10-07 | 09-25-291 | <1 | 0.14 | <0.001 | <0.02 | <0.0002 | 0.002 | 0.001 | 0.06 | <0.001 | 0.02 | <0.0001 | 0.008 | <0.005 | 0.026 | <0.02 | <0.05 | <0.1 | <0.1
2025-11-06 | 11-25-302 |  |  | 8.2 | <5 | 1500 | <25 | 4.4 | 2.4 | <0.01 |  | 0.14 | 2 | 2.2 | 4.6 | 0.39 | 310 | 480 | 6.4 | <0.1 | <0.05 | 2025-11-06 | 11-25-302 | <1 | 0.19 | 0.001 | <0.02 | <0.0002 | 0.003 | 0.008 | 0.17 | 0.003 | 0.053 | <0.0001 | 0.015 | <0.005 | 0.027
2025-12-08 | 12-25-367 |  |  | 8 | <5 | 1300 | <25 | <2 | 0.9 | 0.02 |  | 0.07 | 1.4 | 1.5 | 2.4 | <0.01 | 240 | 480 | 6.3 | <0.05 | <0.05 | 2025-12-08 | 12-25-367 | <1 | 0.05 | <0.001 | <0.02 | <0.0002 | 0.001 | 0.002 | <0.05 | 0.001 | 0.013 | <0.0001 | 0.012 | <0.005 | 0.008
2026-01-07 | 01-26-002 |  |  | 7.9 | 7.5 | 960 | <25 | <2 | 0.9 | <0.01 |  | 0.05 | 0.97 | 1 | 1.9 | 0.33 | 160 | 350 | 8.6 | <0.05 | <0.05 | 2026-01-07 | 01-26-002 | <1 | 0.08 | <0.001 | <0.02 | <0.0002 | 0.003 | 0.002 | <0.05 | <0.001 | 0.018 | <0.0001 | 0.017 | <0.005 | 0.014
2026-02-04 | 02-26-010 |  |  | 7.9 | <5 | 1000 | <25 | 2.33 | 0.7 | 0.03 |  | 0.05 | 0.85 | 0.9 | 1.6 | 0.14 | 190 | 400 | 9.1 | <0.05 | <0.05 | 2026-02-04 | 02-26-010 | <1 | 0.1 | 0.001 | <0.02 | <0.0002 | 0.001 | 0.003 | 0.14 | 0.002 | 0.11 | <0.0001 | 0.012 | <0.005 | 0.012
2026-03-05 | 03-26-022 |  |  | 7.8 | 11.96 | 1100 | <25 | <2 | 0.9 | <0.01 |  | 0.03 | 0.68 | 0.72 | 1.6 | 0.07 | 220 | 370 | 9 | <0.05 | <0.05 | 2026-03-05 | 03-26-022 | <1 | 0.07 | <0.001 | <0.02 | <0.0002 | 0.002 | 0.007 | 0.05 | 0.001 | 0.029 | <0.0001 | 0.014 | <0.005 | 0.021 | <0.02 | <0.05 | <0.1 | <0.1
2026-04-14 | 04-26-069 |  |  | 7.8 | 5.4 | 1200 | 25 | 2.7 | 0.6 | 0.05 |  | 0.03 | 0.52 | 0.55 | 1.2 | 0.06 | 240 | 420 | 15 | 0.3 | 1.2 | 2026-04-14 | 04-26-069 |  | 0.06 | <0.001 | <0.02 | <0.0002 | 0.001 | 0.003 | <0.05 | 0.001 | 0.022 | <0.0001 | 0.012 | <0.005 | 0.023
Formulas:
Date sampled = [Date sampled]
Note on B140: Watts, Leanda: DPA was als tested, this was <0.005mg/L
Note on F243: Watts, Leanda: Retest 5.6mg/L
Note on F274: Watts, Leanda: confirmed by ALS and Eurofins to be above 15mg/L
Note on E298: Watts, Leanda: Average of two testing results
Note on G311: Watts, Leanda: averaged result from two labs
Note on G312: Watts, Leanda: averaged result from two labs
Note on F338: Watts, Leanda: Original result of 18mg/L, repeat analysis of 15mg/L
Note on J407: Watts, Leanda: Eurofins Result 6.2 mg(N)/L ALS result 1.8
Note on K407: Watts, Leanda: Eurofins Result 4.8 mg(N)/L ALS result 0.6
Note on M407: Watts, Leanda: Eurofins Result <0.02 mg(N)/L ALS result 0.08
Note on N407: Watts, Leanda: Eurofins Result 6.4 mg(N)/L ALS result 9.8
Note on O407: Watts, Leanda: Eurofins Result 6.4mg(N)/L ALS result 9.9mg(N)/L
Note on P407: Watts, Leanda: Eurofins Result 13mg(N)/L ALS result 12mg(N)/L
Note on E436: McDonald, Jamie: Analysis conducted by ALS due to Eurofins testing inconsistencies
Note on F436: McDonald, Jamie: Analysis conducted by ALS due to Eurofins testing inconsistencies
Note on G439: Littler, Bec: Average of two samples
Note on G463: Littler, Bec: 1st result MGT 1700uS/cm 2nd result MGT 1100uS/cm 3rd result ALS 1100 uS/cm Average =1300 uS/cm
Note on I477: Littler, Bec: 1st result MGT 13 mg/L 2nd result MGT 6.1mg/L 3rd result ALS 11mg/L Average = 10mg/L
Note on F485: Smyly, Shanay: MGT 1st test 17 MGT 2nd test 13 ALS 3rd test 19 Average = 16
Note on F487: Smyly, Shanay: MGT 1st test: 24 MGT 2ND test:<5 ALS 3rd test 6 Average 11.33
Note on F501: Smyly, Shanay: MGT 1st = 26 MGT 2nd = <5 ALS 3rd = 5 Significant outlier

## Effluent to River DP 43
MONITORING DATA FOR LICENCE DISCHARGE POINT 43 - WEEKLY SAMPLING WHEN DISCHARGING | [20 empty] | MONITORING DATA FOR LICENCE DISCHARGE POINT 43- WEEKLY SAMPLING WHEN DISCHARGING
| milligrams per litre=mg/L |  |  | microsiemens per centimetre= uS/cm | [17 empty] | milligrams per litre=mg/L |  |  |  | microsiemens per centimetre= uS/cm
|  |  | Licence limit | 6.5 - 8.5 | 15 | 1500 |  | 10 |  |  |  |  | 10 | 10 |  |  | 1450 |  | 30 |  | Licence limit |  | 2 | [7 empty] | 0.01 |  | 0.001
Date published | Sample Id | Date sampled | Parameter | pH | T.S.S | Cond. | C.O.D | B.O.D | Kjeldahl N | NH3 - N | NO2 - N | NO3 - N | NOx - N | Total N | Total P | Ca | SO4 | K | Ethanol | Diethyl Ether | Sample Id | Date sampled | Oil and Grease | Al | As | Ba | Cd | Cr | Cu | Fe | Pb | Mn | Hg | Ni | Sn | Zn | TPH C6+ | TPH C10+ | TPH C15+ | TPH C29+ | Comments
|  |  | Units |  | (mg/L) | (uS/cm) | (mg/L) | (mg/L) | (mg/L) | (mg/L) | (mg/L) | (mg/L) | (mg/L) | (mg/L) | (mg/L) | (mg/L) | (mg/L) | (mg/L) | (mg/L) | (mg/L) |  |  | (mg/L) | (mg/L) | (mg/L) | (mg/L) | (mg/L) | (mg/L) | (mg/L) | (mg/L) | (mg/L) | (mg/L) | (mg/L) | (mg/L) | (mg/L) | (mg/L) | (mg/L) | (mg/L) | (mg/L) | (mg/L)
2019-02-27 | 02-19-015 | 2019-02-08 |  | 7.9 | <1 | 1100 | <25 | 2.1 | 3.8 | 0.02 | <0.02 | 0.97 | 0.97 | 4.8 | 0.12 | 190 | 350 | 8.1 | <0.05 | <1 | 02-19-015 | 2019-02-08 | <1 | 0.06 | <0.01 | <0.02 | <0.0001 | 0.001 | 0.001 | <0.05 | <0.01 | 0.15 | <0.001 | 0.01 | <0.005 | 0.006
2019-02-28 | 02-19-023 | 2019-02-13 |  | 7.6 | 6.8 | 1100 | <25 | <2 | 0.6 | 0.02 | 0.03 | 0.84 | 0.88 | 1.5 | 0.14 | 170 | 400 | 6.6 | <0.01 | <1 | 02-19-023 | 2019-02-13 | <1 | 0.06 | <0.01 | <0.02 | <0.0002 | 0.002 | 0.004 | <0.05 | <0.01 | 0.019 | <0.001 | 0.012 | <0.005 | <0.005
2019-03-08 | 02-19-024 | 2019-02-21 |  | 8 | 3.6 | 1200 | <25 | <2 | <0.2 | 0.06 | 0.03 | 0.3 | 0.33 | 0.33 | 0.59 | 200 | 460 | 21 | <0.05 | <1 | 02-19-024 | 2019-02-24 | <1 | <0.05 | <0.001 | <0.02 | <0.0002 | 0.001 | 0.002 | <0.05 | <0.01 | 0.008 | <0.001 | 0.016 | <0.005 | 0.009
2019-03-15 | 03-19-035 | 2019-03-01 |  | 8.1 | 8.9 | 1400 | <25 | <2 | <0.2 | 0.07 | 0.08 | 0.69 | 0.77 | 0.77 | 0.03 | 190 | 410 | 5.2 | <0.05 | <1 | 03-19-035 | 2019-03-01 | <1 | 0.16 | <0.001 | <0.02 | <0.0002 | 0.002 | 0.003 | 0.17 | <0.01 | 0.015 | <0.001 | 0.016 | <0.005 | 0.008
2019-03-08 | 03-19-036 | 2019-03-08 |  | 8 | 7.2 | 1500 | 28 | 3.8 | 0.3 | <0.01 | <0.02 | 0.04 | 0.05 | 0.35 | 0.03 | 280 | 630 | 4.4 | <0.05 | <1 | 03-19-036 | 2019-03-08 | <1 | 0.09 | <0.001 | <0.02 | <0.0002 | 0.003 | 0.002 | <0.05 | <0.01 | 0.081 | <0.001 | 0.016 | <0.005 | 0.008
2019-04-03 | 03-19-038 | 2019-03-15 |  | 7.9 | 4.4 | 1200 | <25 | <2 | 4.3 | 0.16 | <0.02 | 0.04 | 0.05 | 4.4 | 0.02 | 220 | 490 | 2.7 | <0.05 | <1 | 03-19-038 | 2019-03-15 | <1 | 0.08 | <0.001 | <0.02 | <0.0002 | 0.002 | 0.003 | <0.05 | <0.01 | 0.084 | <0.001 | 0.014 | <0.005 | 0.005 | <0.02 | <0.05 | <0.1 | <0.1
2019-04-08 | 03-19-039 | 2019-03-21 |  | 8 | 3.1 | 1300 | <25 | <2 | 0.5 | 0.14 | 0.03 | 0.07 | 0.1 | 0.06 | 0.02 | 250 | 590 | 4.1 | <0.05 | <1 | 03-19-039 | 2019-03-21 | <1 | <0.05 | <0.001 | <0.02 | <0.0002 | <0.001 | 0.009 | <0.05 | <0.01 | 0.072 | <0.001 | 0.02 | <0.005 | 0.005
2019-04-11 | 03-19-048 | 2019-03-29 |  | 7.9 | 2.3 | 1100 | <25 | <2 | 0.4 | 0.03 | <0.02 | 0.04 | <0.05 | 0.4 | <0.01 | 190 | 490 | 3.4 | <0.05 | <1 | 03-19-048 | 2019-03-29 | <1 | <0.05 | <0.001 | <0.02 | <0.0002 | <0.001 | 0.003 | <0.05 | <0.01 | 0.029 | <0.001 | 0.016 | <0.005 | <0.005
2019-05-07 | 04-19-049 | 2019-04-05 |  | 8.2 | <1 | 1100 | <25 | <2 | 0.4 | <0.01 | <0.02 | 0.03 | <0.05 | 0.4 | 0.03 | 200 | 440 | 3.8 | <0.05 | <1 | 04-19-049 | 2019-04-05 | <1 | <0.05 | <0.001 | <0.02 | <0.0002 | <0.001 | <0.001 | <0.05 | <0.01 | 0.032 | <0.001 | 0.015 | <0.005 | 0.005 | <0.02 | <0.05 | <0.1 | <0.1
2019-05-06 | 04-19-051 | 2019-04-11 |  | 8.2 | <1 | 1100 | <25 | <2 | <0.2 | 0.03 | <0.02 | 0.04 | <0.05 | <0.2 | <0.01 | 190 | 430 | 3.4 | <0.05 | <1 | 04-19-051 | 2019-04-11 | <1 | 0.06 | <0.001 | <0.02 | <0.0002 | <0.001 | 0.004 | <0.05 | <0.01 | 0.055 | <0.001 | 0.015 | <0.005 | 0.007
2019-05-28 | 04-19-053 | 2019-04-17 |  | 8.1 | <1 | 1000 | <25 | <2 | 0.9 | 0.04 | <0.02 | 0.05 | 0.06 | 0.96 | 0.03 | 170 | 400 | 3.4 | <0.05 | <1 | 04-19-053 | 2019-04-17 | <1 | 0.05 | <0.001 | <0.02 | <0.0002 | <0.001 | <0.001 | <0.05 | <0.01 | 0.041 | <0.001 | 0.016 | <0.005 | <0.005
2019-05-13 | 04-19-055 | 2019-04-24 |  | 8 | 1.1 | 780 | <25 | <2 | 0.5 | <0.01 | <0.02 | 0.08 | 0.08 | 0.5 | 0.02 | 120 | 280 | 2.9 | <0.05 | <1 | 04-19-055 | 2019-04-24 | <1 | 0.06 | <0.001 | <0.02 | <0.0002 | <0.001 | 0.003 | <0.05 | <0.01 | 0.025 | <0.001 | 0.011 | <0.005 | 0.006
2019-05-23 | 05-19-056 | 2019-05-03 |  | 8.1 | 6.7 | 1100 | <25 | <2 | 0.6 | 0.02 | 0.09 | 0.18 | 0.27 | 0.87 | 0.05 | 170 | 400 | 3.6 | <0.05 | <1 | 05-19-056 | 2019-05-03 | <1 | 0.06 | <0.001 | <0.02 | <0.002 | <0.001 | 0.002 | <0.05 | <0.01 | 0.043 | <0.001 | 0.015 | <0.005 | 0.005
2019-05-24 | 05-19-057 | 2019-05-10 |  | 8 | 4.1 | 970 | <25 | <2 | 0.5 | 0.08 | <0.02 | 0.03 | <0.05 | 0.05 | 0.04 | 140 | 330 | 2.8 | <0.05 | <1 | 05-19-057 | 2019-05-10 | <1 | 0.06 | <0.001 | <0.02 | <0.0002 | 0.001 | 0.002 | <0.05 | <0.01 | 0.068 | <0.001 | 0.012 | <0.005 | 0.005
2019-06-26 | 05-19-065 | 2019-05-17 |  | 7.9 | 2 | 1100 | <25 | <2 | 0.4 | 0.06 | <0.02 | 0.04 | <0.05 | 0.4 | 0.02 | 200 | 390 | 4.3 | <0.5 | <1 | 05-19-065 | 2019-05-17 | <1 | <0.05 | <0.001 | <0.02 | <0.0002 | <0.001 | 0.011 | <0.05 | <0.01 | 0.027 | <0.001 | 0.016 | <0.005 | <0.005
2019-06-26 | 05-19-066 | 2019-05-22 |  | 8 | 5.5 | 1100 | <25 | <2 | 0.4 | <0.01 | <0.02 | <0.02 | <0.05 | 0.4 | 0.02 | 200 | 410 | 4.2 | <0.5 | <1 | 05-19-066 | 2019-05-22 | <1 | 0.08 | <0.001 | <0.02 | <0.0002 | 0.002 | 0.01 | <0.05 | <0.01 | 0.066 | <0.001 | 0.022 | <0.005 | 0.006
2019-06-24 | 05-19-070 | 2019-05-31 |  | 8.1 | 3 | 1100 | <25 | <2 | 0.3 | 0.12 | <0.02 | 0.06 | 0.07 | 0.37 | 0.1 | 170 | 440 | 3.3 | <0.05 | <1 | 05-19-070 | 2019-05-31 | <1 | <0.05 | <0.001 | <0.02 | <0.0002 | <0.001 | 0.002 | <0.05 | <0.01 | 0.025 | <0.001 | 0.057 | <0.005 | 0.007
2019-07-04 | 06-19-071 | 2019-06-06 |  | 8 | 9.7 | 1400 | <25 | <2 | 0.3 | 0.02 | <0.02 | 0.04 | <0.05 | 0.3 | <0.01 | 250 | 520 | 3.7 | <0.05 | <1 | 06-19-071 | 2019-06-06 | <1 | <0.05 | <0.001 | <0.02 | <0.0002 | <0.001 | 0.002 | <0.05 | <0.01 | 0.025 | <0.001 | 0.1 | <0.005 | <0.005
2019-07-04 | 06-19-076 | 2019-06-13 |  | 8 | 13 | 1400 | <25 | <2 | 0.2 | 0.04 | <0.02 | <0.02 | <0.05 | 0.2 | <0.01 | 250 | 550 | 3.9 | <0.05 | <1 | 06-19-076 | 2019-06-13 | <1 | <0.05 | <0.001 | <0.02 | <0.0002 | <0.001 | 0.002 | <0.05 | <0.01 | 0.039 | <0.001 | 0.18 | <0.005 | 0.006
2019-07-04 | 06-19-086 | 2019-06-18 |  | 7.9 | 5.8 | 1400 | <25 | <2 | 0.3 | 0.06 | <0.02 | 0.04 | <0.05 | 0.03 | <0.01 | 260 | 510 | 3.6 | <0.05 | <1 | 06-19-086 | 2019-06-18 | <1 | <0.05 | <0.001 | <0.02 | <0.0002 | <0.001 | 0.002 | <0.05 | <0.01 | 0.06 | <0.001 | 0.2 | <0.005 | 0.009
2019-07-05 | 06-19-094 | 2019-06-26 |  | 8 | <1 | 1400 | <25 | <2 | 0.6 | 0.05 | <0.02 | 0.06 | 0.06 | 0.66 | 0.06 | 260 | 520 | 3.5 | <0.05 | <1 | 06-19-094 | 2019-06-26 | <1 | 0.2 | <0.001 | <0.02 | <0.0002 | 0.007 | 0.006 | 0.15 | <0.01 | 0.11 | <0.001 | 0.22 | <0.005 | 0.009
2019-07-26 | 07-19-096 | 2019-07-05 |  | 7.8 | 11 | 1400 | <25 | <2 | 1.1 | 0.46 | <0.02 | 0.05 | 0.06 | 1.16 | 0.09 | 250 | 530 | 3.4 | <0.05 | <1 | 07-19-096 | 2019-07-05 | <1 | 0.11 | <0.001 | <0.02 | <0.0002 | 0.004 | 0.006 | 0.09 | <0.01 | 0.049 | <0.001 | 0.17 | <0.005 | 0.005
2019-07-26 | 07-19-097 | 2019-07-12 |  | 8.1 | 3.6 | 1100 | <25 | <2 | 0.5 | <0.01 | <0.02 | 0.07 | 0.07 | 0.57 | 0.04 | 180 | 370 | 2.8 | <0.05 | <1 | 07-19-097 | 2019-07-05 | <1 | <0.05 | <0.001 | <0.02 | <0.0002 | 0.001 | 0.003 | <0.05 | <0.01 | <0.005 | <0.001 | 0.11 | <0.005 | 0.006
2019-08-02 | 07-19-098 | 2019-07-19 |  | 8 | 5.9 | 1000 | <25 | <2 | 0.4 | 0.02 | <0.02 | 0.61 | 0.62 | 1.02 | 0.04 | 170 | 320 | 2.3 | 0.05 | <1 | 07-19-098 | 2019-07-19 | <1 | 0.06 | <0.001 | <0.02 | <0.0002 | 0.002 | 0.006 | <0.05 | <0.01 | 0.015 | <0.001 | 0.072 | <0.005 | 0.006
2019-08-26 | 07-19-101 | 2019-07-26 |  | 8.1 | 6.1 | 1000 | <25 | <2 | 0.6 | 0.17 | <0.02 | 0.05 | 0.06 | 0.6 | 0.06 | 170 | 350 | 2.5 | <0.05 | <1 | 07-19-101 | 2019-07-26 | <1 | 0.09 | <0.001 | <0.02 | <0.0002 | 0.003 | <0.001 | 0.06 | <0.01 | 0.022 | <0.001 | 0.068 | <0.005 | 0.007 | <0.02 | <0.05 | <0.1 | <0.1
2019-08-26 | 08-19-102 | 2019-08-02 |  | 8.1 | 11 | 1100 | <25 | <2 | 0.5 | <0.01 | <0.02 | 0.06 | 0.07 | 0.5 | 0.05 | 150 | 350 | 2 | <0.05 | <1 | 08-19-102 | 2019-08-02 | <1 | 0.07 | <0.001 | <0.02 | <0.0002 | 0.002 | <0.001 | <0.05 | <0.01 | 0.015 | <0.001 | 0.062 | <0.005 | 0.008
2019-08-30 | 08-19-106 | 2019-08-09 |  | 7.4 | 3 | 1000 | <25 | 2.1 | 0.6 | 0.26 | 0.03 | 0.77 | 0.8 | 1.4 | 0.06 | 180 | 350 | 2.5 | <0.05 | <1 | 08-19-106 | 2019-08-09 | <1 | 0.07 | <0.001 | <0.02 | <0.0002 | 0.002 | 0.003 | <0.05 | <0.01 | 0.012 | <0.001 | 0.048 | <0.005 | <0.005
2019-08-30 | 08-19-110 | 2019-08-16 |  | 7.9 | 9 | 1000 | <25 | 3.6 | 0.6 | 0.09 | <0.02 | 0.06 | 0.08 | 0.7 | 0.29 | 180 | 310 | 3.1 | <0.05 | <1 | 08-19-110 | 2019-08-16 | <1 | 0.06 | <0.001 | <0.02 | <0.0002 | 0.003 | 0.003 | <0.05 | <0.01 | 0.034 | <0.001 | 0.029 | <0.005 | 0.005
MONITORING DATA FOR LICENCE DISCHARGE POINT 43 - WEEKLY SAMPLING WHEN DISCHARGING | [20 empty] | MONITORING DATA FOR LICENCE DISCHARGE POINT 43- WEEKLY SAMPLING WHEN DISCHARGING
| milligrams per litre=mg/L |  |  | microsiemens per centimetre= uS/cm | [17 empty] | milligrams per litre=mg/L |  | Ba: microsiemens per centimetre= uS/cm
|  |  | Licence limit | 6.5 - 8.5 | 15 | 1500 |  | 10 |  |  |  |  | 10 | 10 |  |  | 1450 |  | 30 |  | Licence limit |  | 2 | 0.01 Pb: 0.01; 0.001 Hg: 0.001
Date sampled | Sample Id | Date published | Parameter | pH | T.S.S | Cond. | C.O.D | B.O.D | Kjeldahl N | NH3 - N | NO2 - N | NO3 - N | NOx - N | Total N | Total P | Ca | SO4 | K | Ethanol | Diethyl Ether | Date sampled | Sample Id | Oil and Grease | Al | As | Ba | Cd | Cr | Cu | Fe | Pb | Mn | Hg | Ni | Sn | Zn | TPH C6+ | TPH C10+ | TPH C15+ | TPH C29+ | Comments
|  |  | Units |  | (mg/L) | (uS/cm) | (mg/L) | (mg/L) | (mg/L) | (mg/L) | (mg/L) | (mg/L) | (mg/L) | (mg/L) | (mg/L) | (mg/L) | (mg/L) | (mg/L) | (mg/L) | (mg/L) |  |  | (mg/L) | (mg/L) | (mg/L) | (mg/L) | (mg/L) | (mg/L) | (mg/L) | (mg/L) | (mg/L) | (mg/L) | (mg/L) | (mg/L) | (mg/L) | (mg/L) | (mg/L) | (mg/L) | (mg/L) | (mg/L)
2019-08-22 | 08-19-118 | 2019-09-09 |  | 8.2 | 9.8 | 980 | <25 | <2 | 0.5 | 0.03 | <0.02 | 0.06 | 0.07 | 0.7 | 0.37 | 150 | 290 | 3 | 0.14 | <1 | 08-19-118 | 2019-08-22 | <1 | 0.06 | <0.001 | <0.02 | <0.0002 | 0.004 | 0.003 | <0.05 | <0.01 | 0.069 | <0.001 | 0.026 | <0.005 | 0.008
2019-08-30 | 08-19-123 | 2019-09-11 |  | 8 | 11 | 1000 | <25 | 2.7 | 0.3 | 0.04 | <0.02 | 0.05 | 0.05 | 0.8 | 0.06 | 150 | 330 | 3.3 | 0.16 | <1 | 08-19-123 | 2019-08-30 | <1 | 0.06 | <0.001 | <0.02 | <0.0002 | 0.003 | 0.003 | <0.05 | <0.01 | 0.017 | <0.001 | 0.054 | <0.005 | 0.008
2019-09-05 | 09-19-140 | 2019-10-14 |  | 8.2 | 6.9 | 1000 | <25 | <2 | 0.6 | 0.14 | <0.02 | 0.04 | <0.05 | 0.6 | 0.05 | 150 | 350 | 2.8 | <0.05 | <1 | 09-19-140 | 2019-09-05 | <1 | 0.07 | <0.001 | <0.02 | <0.0002 | 0.001 | 0.004 | <0.05 | <0.01 | 0.056 | <0.001 | 0.046 | <0.005 | 0.007
2019-09-11 | 09-19-127 | 2019-10-14 |  | 8.1 | 4 | 950 | <25 | <2 | 0.5 | 0.17 | <0.02 | 0.35 | 0.36 | 0.7 | 0.04 | 130 | 310 | 2.6 | <0.05 | <1 | 09-19-127 | 2019-09-11 | <1 | 0.06 | <0.001 | <0.02 | <0.0002 | <0.001 | 0.002 | <0.05 | <0.01 | 0.019 | <0.001 | 0.04 | <0.005 | 0.007
2019-09-21 | 09-19-128 | 2019-10-14 |  | 7.6 | 3.2 | 240 | <25 | <2 | <0.2 | <0.01 | <0.02 | <0.02 | <0.05 | <0.02 | 0.02 | 25 | 50 | 1.4 | <0.05 | <1 | 09-19-128 | 2019-09-21 | <1 | <0.05 | <0.001 | <0.02 | <0.0002 | <0.001 | 0.006 | <0.05 | <0.01 | 0.008 | <0.001 | 0.005 | <0.005 | 0.009
2019-09-27 | 09-19-142 | 2019-10-14 |  | 8.5 | 11 | 1200 | <25 | 3.4 | 0.7 | <0.01 | <0.02 | 0.03 | <0.05 | 0.5 | 0.12 | 170 | 370 | 6 | <0.05 | <1 | 09-19-142 | 2019-09-27 | <1 | 0.05 | <0.001 | <0.02 | <0.0002 | <0.001 | 0.002 | <0.05 | <0.01 | 0.021 | <0.001 | 0.023 | <0.005 | 0.007 | <0.02 | <0.05 | <0.1 | <0.1
2019-10-02 | 10-19-148 | 2019-10-25 |  | 8.2 | 4.6 | 1200 | <25 | <2 | 0.5 | 0.3 | <0.02 | 0.4 | 0.5 | 0.8 | 0.28 | 190 | 390 | 7.1 | <0.05 | <1 | 10-19-148 | 2019-10-02 | <1 | <0.05 | <0.001 | <0.02 | <0.0002 | 0.001 | 0.005 | <0.05 | <0.01 | 0.026 | <0.001 | 0.024 | <0.005 | 0.006
2019-10-10 | 10-19-149 | 2019-10-25 |  | 8.2 | 1 | 1200 | <25 | <2 | <0.2 | <0.01 | <0.02 | 0.4 | 0.7 | 0.4 | 0.06 | 190 | 420 | 6.6 | <0.05 | <1 | 10-19-149 | 2019-10-10 | <1 | 0.07 | <0.001 | <0.02 | <0.0002 | 0.001 | 0.005 | 0.09 | <0.01 | 0.068 | <0.001 | 0.025 | <0.005 | 0.009
2019-10-18 | 10-19-163 | 2019-10-31 |  | 8.2 | 4 | 1100 | 88 | <2 | 0.4 | 0.08 | <0.02 | 0.04 | <0.05 | 0.5 | 0.06 | 180 | 390 | 6.1 | <0.05 | <1 | 10-19-163 | 2019-10-18 | <1 | 0.07 | <0.001 | <0.02 | <0.0002 | 0.002 | 0.002 | 0.06 | <0.01 | 0.099 | <0.001 | 0.022 | <0.005 | 0.007
2019-10-25 | 10-19-164 | 2019-11-11 |  | 8.4 | 2.6 | 1200 | <25 | <2 | 0.2 | 0.09 | 0.05 | 0.04 | 0.09 | 0.4 | 0.08 | 190 | 390 | 7 | 5.2 | <1 | 10-19-164 | 2019-10-25 | <1 | 0.06 | <0.001 | <0.02 | <0.0002 | 0.002 | 0.002 | 0.06 | <0.01 | 0.14 | <0.001 | 0.022 | <0.005 | 0.008
2019-10-30 | 10-19-166 | 2019-11-11 |  | 8.4 | 1.7 | 1100 | <25 | <2 | 0.2 | 0.08 | 0.03 | 0.05 | 0.08 | 0.4 | 0.05 | 160 | 360 | 5.4 | <1 | <1 | 10-19-166 | 2019-10-30 | <1 | 0.06 | <0.001 | <0.02 | <0.0002 | 0.001 | 0.002 | <0.05 | <0.01 | 0.16 | <0.001 | 0.019 | <0.005 | 0.006
2019-11-08 | 11-19-179 | 2019-11-21 |  | 8.1 | 6.6 | 1000 | <25 | <2 | 1.1 | 0.02 | <0.02 | 0.04 | <0.05 | 1.2 | 0.04 | 140 | 350 | 4.6 | 0.09 | <1 | 11-19-179 | 2019-11-08 | <1 | 0.06 | <0.001 | <0.02 | <0.0002 | 0.002 | 0.004 | <0.05 | <0.01 | 0.05 | <0.001 | 0.019 | <0.005 | 0.006
2019-11-13 | 11-19-180 | 2019-11-28 |  | 7.2 | 2 | 99 | <25 | 5.8 | 0.4 | <0.01 | <0.02 | <0.02 | <0.05 | <0.2 | 0.01 | - | 18 | 0.9 | <0.05 | <1 | 11-19-180 | 2019-11-13 | <1 | <0.05 | <0.001 | <0.02 | <0.0002 | <0.001 | 0.003 | <0.05 | <0.01 | 0.01 | <0.001 | 0.001 | <0.005 | 0.013
2019-11-22 | 11-19-185 | 2019-12-10 |  | 8.1 | 3.8 | 1000 | <25 | <2 | 0.4 | <0.01 | 0.1 | 0.04 | 0.14 | 0.6 | 0.08 | 130 | 330 | 4.7 | <0.05 | <1 | 11-19-185 | 2019-11-22 | <1 | 0.06 | <0.001 | <0.02 | <0.0002 | 0.001 | 0.001 | <0.05 | <0.01 | 0.021 | <0.001 | 0.014 | <0.005 | 0.007
2019-11-29 | 11-19-187 | 2019-11-22 |  | 8.1 | 6.6 | 1000 | <25 | <2 | 1.1 | 0.02 | <0.02 | 0.04 | <0.05 | 1.16 | 0.04 | 140 | 350 | 4.6 | 0.09 | <1 | 11-19-187 | 2019-11-29 | <1 | 0.06 | <0.001 | <0.02 | <0.0002 | 0.002 | 0.004 | <0.05 | <0.01 | 0.05 | <0.001 | 0.019 | <0.005 | 0.006
2019-12-04 | 12-19-199 | 2019-12-17 |  | 7.7 | 5.6 | 820 | <25 | <2 | <0.2 | <0.01 | 0.03 | 0.43 | 0.46 | 0.6 | 0.03 | 130 | 290 | 3 | <0.05 | <1 | 12-19-199 | 2019-12-04 | <1 | <0.05 | <0.001 | <0.02 | <0.0002 | 0.001 | 0.001 | <0.05 | <0.01 | 0.011 | <0.001 | 0.012 | <0.005 | <0.005
2019-12-13 | 12-19-203 | 2019-12-31 |  | 7.6 | 1.4 | 140 | <25 | <2 | <0.2 | 0.01 | <0.02 | 0.03 | <0.02 | <0.2 | 0.01 | 14 | 32 | 1 | <0.05 | <1 | 12-19-203 | 2019-12-13 | <1 | <0.05 | <0.001 | <0.02 | <0.0002 | <0.001 | 0.001 | <0.05 | <0.01 | <0.005 | <0.001 | <0.001 | <0.005 | 0.012
2019-12-17 | 12-19-204 | 2019-12-31 |  | 8 | 9.2 | 1000 | 30 | <2 | <0.2 | <0.01 | <0.02 | 0.31 | 0.32 | 1.2 | 0.05 | 170 | 370 | 4.1 | <0.05 | <1 | 12-19-204 | 2019-12-17 | <1 | <0.05 | <0.001 | <0.02 | <0.0002 | 0.001 | 0.002 | <0.05 | <0.01 | 0.009 | <0.001 | 0.014 | <0.005 | 0.007
2019-12-27 | 12-19-206 | 2020-02-04 |  | 8.1 | 5.8 | 990 | <25 | <2 | 0.4 | 0.19 | 0.02 | 0.39 | 0.41 | 0.81 | 0.25 | 160 | 390 | - | <0.05 | <1 | 12-19-206 | 2019-12-27 | <1 | <0.05 | <0.001 | <0.02 | <0.0002 | 0.002 | 0.004 | <0.05 | <0.01 | 0.007 | <0.001 | 0.013 | <0.005 | 0.005 | <0.02 | <0.05 | <0.1 | <0.1
2020-01-03 | 01-20-001 | 2020-02-04 |  | 8.1 | 10 | 1000 | <25 | <2 | 0.4 | 0.13 | <0.02 | 0.33 | 0.33 | 0.73 | 0.16 | 160 | 380 | - | <0.05 | <1 | 01-20-001 | 2020-01-03 | <1 | 0.05 | <0.001 | <0.02 | <0.0002 | 0.002 | 0.002 | 0.11 | <0.01 | 0.014 | <0.001 | 0.012 | <0.005 | 0.26
2020-01-10 | 01-20-016 | 2020-02-04 |  | 8 | 8.3 | 610 | <25 | <2 | 0.4 | 0.14 | <0.02 | 0.04 | 0.05 | 0.45 | 0.16 | 16 | 220 | - | <0.05 | <1 | 01-20-016 | 2019-01-10 | <1 | 0.07 | <0.001 | <0.02 | <0.0002 | 0.003 | 0.004 | <0.05 | <0.01 | 0.059 | <0.001 | 0.009 | <0.005 | 0.005
2020-01-17 | 01-20-017 | 2020-02-26 |  | 7.7 | 8.1 | 720 | <25 | <2 | <0.2 | 0.14 | 0.09 | 0.06 | 0.14 | <0.2 | 0.27 | 110 | 250 | 3.7 | <0.05 | <1 | 2020-01-17 | 01-20-017 | <1 | <0.05 | <0.001 | <0.02 | <0.0002 | 0.002 | 0.003 | <0.05 | <0.001 | 0.031 | <0.0001 | 0.01 | <0.005 | 0.011
2020-01-24 | 01-20-018 | 2020-02-26 |  | 7.7 | 6 | 1000 | <25 | <2 | <0.2 | 0.07 | 0.12 | 0.09 | 0.21 | 0.21 | 0.25 | 180 | 390 | 4.6 | <0.05 | <1 | 2020-01-24 | 01-20-018 | <1 | 0.06 | <0.001 | <0.02 | <0.0002 | 0.002 | 0.002 | <0.05 | <0.001 | 0.062 | <0.0001 | 0.013 | <0.005 | 0.01
2020-01-31 | 01-20-026 | 2020-02-27 |  | 7.7 | 3.2 | 1000 | <25 | <2 | <0.2 | 0.03 | 0.03 | 0.94 | 0.97 | 1.4 | 0.11 | 180 | 390 | 5.1 | <0.05 | <1 | 2020-01-31 | 01-20-026 | <1 | 0.05 | <0.001 | <0.02 | <0.0002 | 0.002 | 0.002 | <0.05 | <0.001 | 0.073 | <0.0001 | 0.01 | <0.005 | <0.005
2020-02-07 | 02-20-027 | 2020-02-27 |  | 7.7 | 6.9 | 1000 | <25 | 3.1 | 0.6 | 0.02 | <0.02 | 0.32 | 0.33 | 0.9 | 0.09 | 180 | 380 | 6 | <0.05 | <1 | 2020-02-07 | 02-20-027 | <1 | 0.09 | <0.001 | <0.02 | <0.0002 | 0.004 | 0.003 | 0.07 | <0.001 | 0.15 | <0.0001 | 0.013 | <0.005 | 0.005
2020-02-12 | 02-20-029 | 2020-02-27 |  | 7.9 | 4.2 | 1000 | <25 | <2 | 0.6 | 0.11 | 0.14 | 1.1 | 1.2 | 1.9 | 0.01 | 190 | 390 | 7.5 | <0.05 | <1 | 2020-02-12 | 02-20-029 | <1 | 0.09 | <0.001 | <0.02 | <0.0002 | 0.003 | 0.001 | 0.05 | <0.001 | 0.1 | <0.0001 | 0.013 | <0.005 | 0.006 | <0.02 | <0.05 | <0.1 | <0.1
2020-02-19 | 02-20-046 | 2020-03-23 |  | 8.1 | <1 | 950 | <25 | <2 | 1.5 | 0.05 | 0.04 | 0.14 | 0.18 | 1.7 | 0.22 | 140 | 400 | 4.1 | <0.05 | <1 | 2020-02-19 | 02-20-046 | <1 | 0.07 | <0.001 | <0.02 | <0.0002 | 0.002 | <0.001 | <0.05 | <0.001 | 0.11 | <0.0001 | 0.011 | <0.005 | <0.006
2020-02-27 | 02-20-048 | 2020-03-23 |  | 8 | <1 | 1100 | <25 | <2 | <0.2 | 0.07 | <0.02 | 0.08 | 0.1 | <0.2 | 0.09 | 140 | 400 | 3.9 | <0.05 | <1 | 2020-02-27 | 02-20-048 | <1 | 0.1 | <0.001 | <0.02 | <0.0002 | 0.002 | <0.001 | <0.05 | <0.001 | 0.1 | <0.0001 | 0.012 | <0.005 | <0.005
2020-03-06 | 03-20-053 | 2020-04-23 |  | 7.6 | 2 | 940 | <25 | <2 | 1 | 0.06 | 0.1 | 0.9 | 1 | 2 | 0.03 | 150 | 400 | 3.5 | <0.05 | <1 | 2020-03-06 | 03-20-053 | <1 | 0.09 | <0.001 | <0.02 | <0.0002 | 0.003 | <0.001 | <0.05 | <0.001 | 0.054 | <0.0001 | 0.013 | <0.005 | <0.005
2020-03-12 | 03-20-054 | 2020-04-23 |  | 7,9 | 6.9 | 1100 | 37 | <2 | 1.1 | 0.03 | <0.02 | 0.19 | 0.21 | 1.3 | 0.04 | 190 | 480 | 3.7 | <0.05 | <1 | 2020-03-12 | 03-20-054 | <1 | 0.32 | <0.001 | <0.02 | <0.0002 | 0.003 | 0.003 | 0.05 | 0.001 | 0.033 | <0.0001 | 0.017 | <0.005 | 0.007
2020-03-19 | 03-20-055 | 2020-04-23 |  | 8 | 2.3 | 1200 | <25 | <2 | 0.5 | <0.01 | <0.02 | 0.18 | 0.2 | 0.7 | 0.02 | 210 | 490 | 5 | <0.05 | <1 | 2020-03-19 | 03-20-055 | <1 | 0.08 | <0.001 | <0.02 | <0.0002 | 0.003 | <0.001 | <0.05 | <0.001 | 0.015 | <0.0001 | 0.016 | <0.005 | <0.005
2020-03-26 | 03-20-062 | 2020-04-23 |  | 7.1 | 3.7 | 1000 | <25 | <2 | 0.7 | 0.04 | <0.02 | 0.1 | 0.1 | 0.8 | 0.02 | 170 | 400 | 4.3 | <0.05 | <1 | 2020-03-26 | 03-20-062 | <1 | 0.06 | <0.001 | <0.02 | <0.0002 | 0.002 | <0.001 | <0.05 | <0.001 | 0.017 | <0.0001 | 0.01 | <0.005 | <0.005
2020-03-31 | 03-20-063 | 2020-05-07 |  | 7.7 | 1.4 | 1100 | <25 | <2 | 0.4 | 0.08 | <0.02 | 0.27 | 0.28 | 0.2 | 0.02 | 170 | 410 | 5.7 | <0.05 | <1 | 2020-03-31 | 03-20-063 | <1 | 0.05 | <0.001 | <0.02 | <0.0002 | 0.001 | 0.003 | <0.05 | <0.001 | 0.009 | <0.0001 | 0.01 | <0.005 | 0.005
2020-04-09 | 04-20-065 | 2020-05-07 |  | 7.7 | 3.4 | 1100 | <25 | <2 | 0.2 | 0.19 | 0.07 | 0.1 | 0.17 | 0.5 | 0.02 | 160 | 380 | 6.4 | <0.05 | <1 | 2020-04-09 | 04-20-065 | <1 | 0.06 | <0.001 | <0.02 | <0.0002 | 0.001 | 0.001 | <0.05 | <0.001 | 0.028 | <0.0001 | 0.01 | <0.005 | <0.005
2020-04-16 | 04-20-066 | 2020-05-07 |  | 7.7 | 3.2 | 1200 | <25 | <2 | <0.2 | 0.15 | 0.11 | 0.1 | 0.21 | 0.4 | 0.03 | 160 | 390 | 7 | <0.05 | <1 | 2020-04-16 | 04-20-066 | <1 | 0.07 | <0.001 | <0.02 | <0.0002 | 0.003 | 0.002 | <0.05 | <0.001 | 0.037 | <0.0001 | 0.011 | <0.005 | <0.005
2020-04-24 | 04-20-069 | 2020-06-02 |  | 8.1 | 3.8 | 970 | 32 | 2.5 | <0.2 | 0.1 | 0.12 | 0.07 | 0.19 | 0.6 | 0.03 | 140 | 370 | 6.1 | <0.05 | <1 | 2020-04-24 | 04-20-069 | <1 | 0.06 | <0.001 | <0.02 | <0.0002 | 0.003 | 0.002 | <0.05 | <0.001 | 0.044 | <0.0001 | 0.009 | <0.005 | 0.005
2020-04-29 | 04-20-071 | 2020-06-02 |  | 8.1 | 3 | 950 | 28 | <2 | 1.2 | 0.19 | <0.02 | 0.05 | 0.07 | 0.6 | 0.03 | 140 | 350 | 6.3 | <0.05 | <1 | 2020-04-29 | 04-20-071 | <1 | 0.07 | <0.001 | 0.02 | 0.0002 | 0.002 | <0.001 | <0.05 | <0.001 | 0.055 | <0.0001 | 0.008 | <0.005 | <0.005
2020-05-05 | 05-20-073 | 2020-06-02 |  | 8 | 6 | 980 | <25 | <2 | 0.6 | 0.17 | <0.02 | 0.06 | 0.07 | 0.5 | 0.03 | 140 | 360 | 4 | <0.05 | <1 | 2020-05-05 | 05-20-073 | <1 | 0.08 | <0.001 | <0.02 | <0.0002 | 0.003 | 0.001 | 0.06 | <0.001 | 0.16 | <0.0001 | 0.01 | <0.005 | <0.005
2020-05-14 | 05-20-079 | 2020-06-02 |  | 8.3 | 13 | 970 | <25 | <2 | 0.6 | 0.02 | <0.02 | 0.03 | <0.05 | 0.5 | 0.04 | 150 | 390 | 5 | <0.05 | <1 | 2020-05-14 | 05-20-079 | <1 | 0.09 | <0.001 | <0.02 | <0.0002 | 0.003 | <0.001 | 0.07 | <0.001 | 0.16 | <0.0001 | 0.011 | <0.005 | 0.006 | <0.02 | <0.05 | <0.1 | <0.1
2020-05-22 | 05-20-080 | 2020-07-09 |  | 8.2 | 5.9 | 1000 | <25 | <2 | 0.6 | 0.08 | 0.04 | 0.15 | 0.19 | 0.3 | 0.02 | 170 | 360 | 5.1 | <0.05 | <1 | 2020-05-22 | 05-20-080 | <1 | 0.1 | <0.001 | <0.02 | <0.0002 | 0.003 | 0.003 | <0.05 | <0.001 | 0.22 | <0.0001 | 0.01 | <0.005 | 0.005
2020-05-29 | 05-20-084 | 2020-07-09 |  | 8.3 | 1.9 | 990 | <25 | <2 | 0.3 | 0.11 | <0.02 | 0.45 | 0.45 | 0.4 | 0.02 | 180 | 350 | 4.7 | <0.05 | <1 | 2020-05-29 | 05-20-084 | <1 | 0.1 | <0.001 | <0.02 | <0.0002 | 0.003 | <0.001 | 0.05 | <0.001 | 0.22 | <0.0001 | 0.013 | <0.005 | 0.008
2020-06-09 | 06-20-096 | 2020-07-09 |  | 8.2 | 2.9 | 1000 | <25 | <2 | <0.2 | 0.03 | <0.02 | 0.12 | 0.12 | 0.5 | 0.02 | 170 | 370 | 4.6 | <0.05 | <1 | 2020-06-09 | 05-20-096 | <1 | 0.08 | <0.001 | <0.02 | <0.0002 | 0.003 | 0.002 | <0.05 | <0.001 | 0.021 | <0.0001 | 0.016 | <0.005 | 0.009
2020-06-12 | 06-20-101 | 2020-09-25 |  | 8.1 | 1.2 | 760 | <25 | <2 | <0.2 | 0.05 | <0.02 | 0.11 | 0.11 | 0.5 | 0.01 | 180 | 360 | - | <0.05 | <1 | 2020-06-12 | 06-20-101 | <1 | 0.34 | <0.001 | <0.02 | <0.0002 | <0.001 | 0.004 | 0.38 | 0.001 | 0.025 | <0.0001 | 0.019 | <0.005 | 0.087
2020-06-18 | 06-20-119 | 2020-09-25 |  | 7.9 | 5.5 | 690 | <25 | <2 | 0.5 | 0.09 | <0.02 | 0.1 | 0.11 | 1.6 | 0.01 | 160 | 360 | - | <0.05 | <1 | 2020-06-18 | 06-20-119 | <1 | 0.11 | <0.001 | <0.02 | <0.0002 | <0.001 | 0.002 | 0.1 | <0.001 | 0.011 | <0.0001 | 0.016 | <0.005 | 0.039
2020-06-24 | 06-20-134 | 2020-09-25 |  | 7.9 | 5.9 | 690 | <25 | <2 | <0.2 | 0.1 | <0.02 | 0.08 | 0.09 | 0.6 | 0.02 | 140 | 310 | - | <0.05 | <1 | 2020-06-24 | 06-20-134 | <1 | 0.08 | <0.001 | <0.02 | <0.0002 | <0.001 | 0.003 | <0.05 | 0.001 | 0.011 | <0.0001 | 0.007 | <0.005 | 0.032
2020-07-02 | 07-20-141 | 2020-09-25 |  | 8.2 | 1.7 | 890 | <25 | <2 | 0.3 | 0.03 | <0.02 | 0.08 | 0.09 | 0.4 | <0.01 | 170 | 320 | <5 | <0.05 | <1 | 2020-07-02 | 07-20-141 | <1 | 0.05 | <0.001 | <0.02 | <0.0002 | 0.002 | <0.001 | <0.05 | <0.001 | 0.016 | <0.0001 | 0.011 | <0.005 | 0.007
2020-07-07 | 07-20-142 | 2020-09-25 |  | 7.5 | <1 | 63 | <25 | <2 | <0.2 | <0.01 | <0.02 | 0.02 | <0.05 | <0.2 | <0.01 | 7.3 | 10 | <5 | <0.05 | <1 | 2020-07-07 | 07-20-142 | <1 | <0.05 | <0.001 | <0.02 | <0.0002 | <0.001 | 0.001 | <0.05 | <0.001 | <0.005 | <0.0001 | <0.001 | <0.005 | 0.011
2020-07-14 | 07-20-150 | 2020-09-25 |  | 8.1 | 1.9 | 880 | 86 | 9.9 | 0.5 | 0.02 | <0.02 | 0.15 | 0.16 | 0.6 | <0.01 | 180 | 310 | <5 | <0.05 | 5.8 | 2020-07-14 | 07-20-150 | <1 | 0.05 | <0.001 | <0.02 | <0.0002 | 0.002 | 0.002 | 0.07 | <0.001 | 0.13 | <0.0001 | 0.018 | <0.005 | 0.013
2020-07-21 | 07-20-160 | 2020-09-25 |  | 7.7 | 7.7 | 1200 | 440 | >60 and <400 | 0.3 | <0.01 | 0.62 | 0.33 | 0.95 | 1.2 | <0.01 | 240 | 360 | 6 | <0.05 | 7.2 | 2020-07-21 | 07-20-160 | <1 | 0.12 | <0.001 | <0.02 | <0.0002 | 0.004 | 0.002 | 0.13 | <0.001 | 0.26 | <0.0001 | 0.025 | <0.005 | 0.029
Week starting Mon 27th July - no sample taken due to no discharge to river
2020-08-04 | 08-20-170 | 2020-09-25 |  | 7.8 | 2.8 | 640 | 480 | >30 and <480 | 0.6 | <0.01 | <0.02 | 0.12 | 0.12 | 0.7 | 0.04 | 140 | 210 | 4.3 | <0.05 | 2.7 | 2020-08-04 | 08-20-170 | <1 | 0.1 | <0.001 | <0.02 | <0.0002 | 0.004 | 0.002 | 0.13 | <0.001 | 0.19 | <0.0001 | 0.014 | <0.005 | 0.024
2020-08-12 | 08-20-180 | 2020-09-25 |  | 7.8 | <1 | 1100 | 32 | 6 | 0.9 | 0.31 | <0.02 | 0.17 | 0.19 | 1.1 | 0.02 | 190 | 310 | 5 | <0.05 | 1.1 | 2020-08-12 | 08-20-180 | <1 | 0.05 | <0.001 | <0.02 | <0.002 | 0.001 | 0.003 | <0.05 | <0.001 | 0.21 | <0.0001 | 0.015 | <0.005 | 0.017
MONITORING DATA FOR LICENCE DISCHARGE POINT 43 - WEEKLY SAMPLING WHEN DISCHARGING | [20 empty] | MONITORING DATA FOR LICENCE DISCHARGE POINT 43- WEEKLY SAMPLING WHEN DISCHARGING
| milligrams per litre=mg/L |  |  | microsiemens per centimetre= uS/cm | [17 empty] | milligrams per litre=mg/L |  | Ba: microsiemens per centimetre= uS/cm
|  |  | Licence limit | 6.5 - 8.5 | 15 | 1500 |  | 10 |  |  |  |  | 10 | 10 |  |  | 1450 |  | 30 |  | Licence limit |  | 2 | 0.01 Pb: 0.01; 0.001 Hg: 0.001
Date sampled | Sample Id | Date published | Parameter | pH | T.S.S | Cond. | C.O.D | B.O.D | Kjeldahl N | NH3 - N | NO2 - N | NO3 - N | NOx - N | Total N | Total P | Ca | SO4 | K | Ethanol | Diethyl Ether | Date sampled | Sample Id | Oil and Grease | Al | As | Ba | Cd | Cr | Cu | Fe | Pb | Mn | Hg | Ni | Sn | Zn | TPH C6+ | TPH C10+ | TPH C15+ | TPH C29+ | Comments
|  |  | Units |  | (mg/L) | (uS/cm) | (mg/L) | (mg/L) | (mg/L) | (mg/L) | (mg/L) | (mg/L) | (mg/L) | (mg/L) | (mg/L) | (mg/L) | (mg/L) | (mg/L) | (mg/L) | (mg/L) |  |  | (mg/L) | (mg/L) | (mg/L) | (mg/L) | (mg/L) | (mg/L) | (mg/L) | (mg/L) | (mg/L) | (mg/L) | (mg/L) | (mg/L) | (mg/L) | (mg/L) | (mg/L) | (mg/L) | (mg/L) | (mg/L)
2020-08-19 | 08-20-186 | 2020-11-10 |  | 8.1 | <1 | 960 | <25 | 5.7 | 0.8 | 0.16 | <0.02 | 0.15 | 0.16 | 0.9 | 0.14 | 200 | 300 | 4.9 | <0.05 | 2.8 | 2020-08-19 | 08-20-186 | <1 | <0.05 | <0.001 | <0.02 | <0.0002 | 0.001 | 0.002 | <0.05 | <0.001 | 0.19 | <0.0001 | 0.012 | <0.005 | 0.011
2020-08-26 | 08-20-194 | 2020-11-10 |  | 8 | 3.9 | 1100 | <25 | <2 | 0.3 | 0.04 | <0.02 | 0.07 | 0.09 | 0.39 | <0.01 | 200 | 230 | 5.4 | <0.05 | <1 | 2020-08-26 | 08-20-194 | <1 | <0.05 | <0.001 | <0.02 | <0.0002 | 0.002 | <0.001 | <0.05 | <0.001 | 0.034 | <0.0001 | 0.01 | <0.005 | 0.009
2020-09-03 | 09-20-199 | 2020-11-10 |  | 8 | <1 | 1100 | <25 | <2 | 0.3 | 0.05 | <0.02 | 0.09 | 0.1 | 0.4 | 0.03 | 200 | 230 | 5.3 | <0.05 | <1 | 2020-09-03 | 09-20-199 | <1 | <0.05 | <0.001 | <0.02 | <0.0002 | 0.002 | <0.001 | <0.05 | <0.001 | 0.025 | <0.0001 | 0.008 | <0.005 | 0.011
2020-09-09 | 09-20-203 | 2020-11-10 |  | 8 | <1 | 1100 | <25 | <2 | 0.4 | 0.08 | 0.02 | 0.98 | 1 | 1.4 | 0.02 | 200 | 250 | 6.2 | <0.05 | <1 | 2020-09-09 | 09-20-203 | <1 | <0.05 | <0.001 | <0.02 | <0.0002 | 0.002 | 0.004 | <0.05 | <0.001 | 0.038 | <0.0001 | 0.009 | <0.005 | 0.013 | <0.02 | <0.05 | <0.1 | <0.1
2020-09-18 | 09-20-211 | 2020-11-10 |  | 8.1 | <1 | 1200 | <25 | <2 | 0.7 | 0.12 | <0.02 | 0.09 | 0.09 | 0.79 | 0.02 | 220 | 360 | 8.2 | <0.05 | <1 | 2020-09-18 | 09-20-211 | <1 | <0.05 | <0.001 | <0.02 | <0.0002 | 0.001 | 0.01 | <0.05 | <0.001 | 0.08 | <0.0001 | 0.013 | <0.005 | 0.012
2020-09-23 | 09-20-212 | 2020-11-10 |  | 8.1 | 1.1 | 1200 | <25 | <2 | 0.7 | 0.1 | <0.02 | 0.07 | 0.07 | 0.77 | 0.02 | 210 | 330 | 8 | <0.05 | <1 | 2020-09-23 | 09-20-212 | <1 | <0.05 | <0.001 | <0.02 | <0.0002 | 0.001 | 0.008 | 0.08 | <0.001 | 0.11 | <0.0001 | 0.016 | <0.005 | 0.016
2020-10-01 | 10-20-217 | 2020-11-10 |  | 8.2 | 2.4 | 1200 | <25 | <2 | 0.3 | 0.08 | <0.02 | 0.39 | 0.4 | 0.7 | 0.01 | 200 | 340 | 7.7 | <0.05 | <1 | 2020-10-01 | 10-20-217 | <1 | <0.05 | <0.001 | <0.02 | <0.0002 | <0.001 | 0.003 | 0.07 | <0.001 | 0.16 | <0.0001 | 0.022 | <0.005 | 0.023
2020-10-08 | 10-20-218 | 2020-11-10 |  | 8.2 | 3.6 | 1300 | <25 | <2 | 0.6 | 0.1 | <0.02 | 0.07 | 0.07 | 0.67 | <0.01 | 250 | 360 | 7.8 | <0.05 | <1 | 2020-10-08 | 10-20-218 | <1 | 0.06 | <0.001 | <0.02 | <0.0002 | <0.001 | 0.005 | 0.16 | <0.001 | 0.17 | <0.0001 | 0.024 | <0.005 | 0.025
2020-10-15 | 10-20-220 | 2020-11-10 |  | 8.2 | 3.5 | 1200 | <25 | 0.92 | 0.3 | 0.06 | <0.02 | 0.08 | 0.09 | 0.4 | 0.01 | 240 | 330 | 7.3 | <0.05 | <1 | 2020-10-15 | 10-20-220 | <1 | 0.06 | <0.001 | <0.02 | <0.0002 | <0.001 | 0.005 | 0.19 | <0.001 | 0.055 | <0.0001 | 0.024 | <0.005 | 0.014
2020-10-20 | 10-20-222 | 2020-11-10 |  | 8.2 | 3.1 | 1200 | <25 | 1.7 | 0.7 | 0.49 | 0.94 | 0.18 | 1.1 | 1.8 | 0.03 | 240 | 350 | 8 | <0.05 | <1 | 2020-10-20 | 10-20-222 | <1 | 0.06 | <0.001 | <0.02 | <0.0002 | <0.001 | 0.003 | 0.16 | <0.001 | 0.016 | <0.0001 | 0.019 | <0.005 | 0.012
Week starting Mon 26th October - no sample taken due to no discharge to river
Week starting Mon 2nd November - no sample taken due to no discharge to river
2020-11-12 | 11-20-243 | 2020-12-21 |  | 8.1 | 3.2 | 1100 | 25 | 2.8 | 2.2 | 0.72 | 0.19 | 0.08 | 0.27 | 3.19 | 0.04 | 200 | 260 | 6.5 | <0.05 | <1 | 2020-11-12 | 11-20-243 | <1 | 0.06 | <0.001 | <0.02 | <0.0002 | 0.001 | 0.006 | <0.05 | <0.001 | 0.05 | <0.0001 | 0.014 | <0.005 | 0.026
2020-11-18 | 11-20-247 | 2020-12-21 |  | 8.1 | 2.5 | 1200 | <25 | 4.5 | 1.7 | 0.07 | 0.53 | 0.24 | 0.77 | 2.54 | 0.05 | 210 | 290 | 5.6 | <0.05 | <1 | 2020-11-18 | 11-20-247 | <1 | <0.05 | <0.001 | <0.02 | <0.0002 | 0.001 | 0.002 | <0.05 | <0.001 | 0.049 | <0.0001 | 0.015 | <0.005 | 0.01 | <0.02 | <0.05 | <0.1 | <0.1
2020-11-25 | 11-20-262 | 2020-12-21 |  | 8.2 | 4.1 | 970 | <25 | 2.1 | 0.28 | 0.28 | <0.02 | 0.09 | 0.1 | 0.38 | 0.02 | 240 | 310 | 5.1 | <0.05 | <1 | 2020-11-25 | 11-20-262 | <1 | 0.08 | <0.001 | 0.02 | <0.0002 | 0.004 | 0.003 | 0.07 | <0.001 | 0.2 | <0.0001 | 0.022 | <0.005 | 0.014
2020-12-02 | 12-20-272 | 2021-02-18 |  | 7.5 | 3.8 | 1000 | <25 | 2.2 | 1.8 | 0.38 | 0.25 | 0.26 | 0.5 | 2 | 0.05 | 200 | 450 | 5.3 | <0.05 | <1 | 2020-12-02 | 12-20-272 | <1 | <0.05 | <0.001 | 0.02 | <0.0002 | 0.001 | 0.003 | <0.05 | <0.001 | 0.11 | <0.0001 | 0.021 | <0.005 | 0.01
2020-12-07 | 12-20-273 | 2021-02-18 |  | 7.5 | 1 | 960 | <25 | <2 | 0.8 | 0.08 | 0.09 | 0.2 | 0.29 | 0.8 | 0.06 | 200 | 440 | 5.5 | <0.05 | <1 | 2020-12-07 | 12-20-273 | <1 | <0.05 | <0.001 | 0.02 | <0.0002 | 0.001 | 0.003 | <0.05 | <0.001 | 0.19 | <0.0001 | 0.03 | <0.005 | 0.024
2020-12-15 | 12-20-278 | 2021-02-18 |  | 7.8 | 1.2 | 820 | <25 | <2 | 0.9 | 0.15 | 0.18 | 0.98 | 1.2 | 1.6 | 0.13 | 170 | 310 | 4 | <0.05 | <1 | 2020-12-15 | 12-20-278 | <1 | <0.05 | <0.001 | <0.02 | <0.0002 | 0.001 | 0.003 | <0.05 | <0.001 | 0.09 | <0.0001 | 0.02 | <0.005 | 0.011
Week starting Mon 21st December - no sample taken due to no discharge to river
Week starting Mon 28th December - no sample taken due to no one onsite
Week starting Mon 4th Jan - No sample taken due to no discharge occuring
2021-01-15 | 01-21-001 | 2021-03-23 |  | 8.1 | 5 | 1100 | <25 | <2 | <0.2 | 0.2 | 0.03 | 0.34 | 0.37 | 1 | 0.05 | 200 | 380 | 5.8 | <0.05 | <1 | 2021-01-15 | 01-21-001 | <1 | <0.05 | <0.001 | <0.02 | <0.0002 | <0.001 | 0.003 | 0.05 | <0.001 | 0.008 | <0.0001 | 0.029 | <0.005 | 0.011
2021-01-22 | 01-21-002 | 2021-03-23 |  | 8 | <2 | 920 | <25 | <2 | 0.24 | 0.24 | 0.03 | 1.2 | 1.3 | 1.7 | 0.03 | 170 | 320 | 5 | <0.05 | <1 | 2021-01-22 | 01-21-002 | <1 | <0.05 | <0.001 | <0.02 | <0.0002 | <0.001 | 0.006 | <0.05 | <0.001 | 0.007 | <0.0001 | 0.021 | <0.005 | 0.008
2021-01-29 | 01-21-003 | 2021-03-23 |  | 8 | 5 | 1100 | <25 | <2 | <0.2 | 0.18 | 0.08 | 0.1 | 0.18 | 0.7 | 0.03 | 190 | 370 | 5.3 | <0.05 | <1 | 2021-01-29 | 01-21-003 | <1 | 0.06 | <0.001 | <0.02 | <0.0002 | <0.001 | 0.003 | <0.05 | <0.001 | 0.007 | <0.0001 | 0.019 | <0.005 | 0.01 | <0.02 | <0.05 | <0.1 | <0.1
2021-02-04 | 02-21-006 | 2021-03-23 |  | 8.1 | <2 | 1100 | <25 | <2 | <0.2 | 0.04 | <0.02 | 0.19 | 0.21 | 0.6 | 0.02 | 190 | 350 | <5 | <0.05 | <1 | 2021-02-04 | 02-21-006 | <1 | <0.05 | <0.001 | <0.02 | <0.0002 | <0.001 | 0.005 | <0.05 | <0.001 | 0.01 | <0.0001 | 0.017 | <0.005 | 0.013
2021-02-10 | 02-21-011 | 2021-03-23 |  | 8.1 | <2 | 1100 | <25 | <2 | <0.2 | 0.03 | <0.02 | 0.19 | 0.2 | 0.5 | 0.02 | 220 | 380 | <5 | <0.05 | <1 | 2021-02-10 | 02-21-011 | <1 | 0.05 | <0.001 | <0.02 | <0.0002 | <0.001 | 0.002 | <0.05 | <0.001 | 0.064 | <0.0001 | 0.023 | <0.005 | 0.01
2021-02-17 | 02-21-014 | 2021-03-23 |  | 8.1 | 1.8 | 920 | <25 | <2 | 0.5 | 0.08 | 0.03 | 0.1 | 0.13 | 0.4 | 0.55 | 180 | 350 | 22 | <0.05 | <1 | 2021-02-17 | 02-21-014 | <1 | <0.05 | <0.001 | <0.02 | <0.0002 | <0.001 | 0.005 | <0.05 | <0.001 | 0.12 | <0.0001 | 0.02 | <0.005 | 0.01
2021-02-24 | 02-21-019 | 2021-03-23 |  | 8.1 | 1.3 | 980 | <25 | <2 | 0.3 | 0.04 | <0.02 | 0.51 | 0.52 | 0.7 | 0.1 | 110 | 350 | 73 | <0.05 | <1 | 2021-02-24 | 02-21-019 | <1 | <0.05 | 0.001 | <0.02 | <0.0002 | <0.001 | 0.003 | <0.05 | <0.001 | 0.008 | <0.0001 | 0.017 | <0.005 | 0.009
2021-03-02 | 03-21-023 | 2021-03-23 |  | 8.3 | 4 | 1200 | <25 | 3.3 | 1.4 | <0.01 | <0.02 | 0.57 | 0.58 | 1 | 0.09 | 120 | 370 | 72 | <0.05 | <1 | 2021-03-02 | 03-21-023 | <1 | <0.05 | <0.001 | <0.02 | <0.0002 | 0.001 | 0.006 | <0.05 | <0.001 | 0.006 | <0.0001 | 0.013 | <0.005 | 0.01
2021-03-10 | 03-21-031 | 2021-05-14 |  | 7.9 | 1.2 | 1200 | <25 | <2 | 1.7 | 0.14 | <0.02 | 0.19 | 0.19 | 1.89 | <0.5 | 140 | 390 | 51 | <0.05 | <1 | 2021-03-10 | 03-21-031 | <1 | 0.07 | <0.001 | <0.02 | <0.0002 | <0.001 | 0.009 | <0.05 | <0.001 | 0.015 | <0.0001 | 0.013 | <0.005 | 0.02
2021-03-19 | 03-21-044 | 2021-05-14 |  | 8.2 | <1 | 1200 | <25 | <2 | 0.4 | 0.08 | <0.02 | 0.07 | 0.07 | 0.47 | <0.5 | 180 | 370 | 30 | <0.05 | <1 | 2021-03-19 | 03-21-044 | <1 | <0.05 | <0.001 | <0.02 | <0.0002 | <0.001 | 0.002 | <0.05 | <0.001 | 0.11 | <0.0001 | 0.017 | <0.005 | 0.007
2021-03-25 | 03-21-045 | 2021-05-14 |  | 8.3 | 1.8 | 1200 | <25 | <2 | 0.9 | 0.08 | <0.02 | 0.08 | 0.08 | 0.98 | <0.5 | 190 | 380 | 23 | <0.05 | <1 | 2021-03-25 | 03-21-045 | <1 | 0.05 | <0.001 | <0.02 | <0.0002 | <0.001 | 0.002 | <0.05 | <0.001 | 0.24 | <0.0001 | 0.03 | <0.005 | 0.017
2021-03-29 | 03-21-059 | 2021-05-14 |  | 8.3 | 1.2 | 1200 | <25 | <2 | 0.6 | 0.07 | <0.02 | 0.06 | 0.06 | 0.66 | <0.5 | 190 | 390 | 22 | <0.05 | <1 | 2021-03-29 | 03-21-059 | <1 | 0.06 | <0.001 | 0.02 | <0.0002 | 0.001 | 0.006 | <0.05 | <0.001 | 0.28 | <0.0001 | 0.027 | <0.005 | 0.022
2021-04-08 | 04-21-063 | 2021-05-14 |  | 8.3 | 2.5 | 1500 | <25 | <2 | <0.2 | 0.44 | <0.02 | 0.05 | 0.06 | 0.9 | 0.37 | 220 | 410 | 14 | <0.05 | <1 | 2021-04-08 | 04-21-063 | <1 | <0.05 | <0.001 | <0.02 | <0.0002 | 0.001 | 0.003 | <0.05 | <0.001 | 0.078 | <0.0001 | 0.011 | <0.005 | 0.016
2021-04-14 | 04-21-064 | 2021-05-14 |  | 8.3 | 3.6 | 1400 | <25 | <2 | <0.2 | 0.13 | <0.02 | 0.16 | 0.17 | 0.8 | 0.04 | 210 | 420 | 15 | <0.05 | <1 | 2021-04-14 | 04-21-064 | <1 | <0.05 | <0.001 | <0.02 | <0.0002 | <0.001 | 0.003 | <0.05 | <0.001 | 0.046 | <0.0001 | 0.011 | <0.005 | 0.01
2021-04-19 | 04-21-069 | 2021-05-14 |  | 8.2 | 3.8 | 1350 | <25 | <2 | 0.6 | 0.37 | <0.02 | 0.03 | <0.05 | 0.5 | 0.03 | 210 | 450 | 12 | <0.05 | <1 | 2021-04-19 | 04-21-069 | <1 | <0.05 | <0.001 | <0.02 | <0.0002 | <0.001 | 0.006 | <0.05 | <0.001 | 0.028 | <0.0001 | 0.014 | <0.005 | 0.006
2021-04-28 | 04-21-075 | 2021-06-29 |  | 8.1 | <1 | 1100 | <25 | <2 | <0.2 | 0.06 | <0.02 | 0.08 | 0.08 | 0.4 | 0.01 | 220 | 420 | 9.3 | <0.05 | <1 | 2021-04-28 | 04-21-075 | <1 | 0.06 | <0.001 | <0.02 | 0.0003 | 0.002 | 0.006 | <0.05 | <0.001 | 0.21 | <0.0001 | 0.024 | <0.005 | 0.024
2021-05-07 | 05-21-076 | 2021-06-29 |  | 8.1 | <1 | 1200 | 32 | 4 | <0.2 | 0.06 | <0.02 | 0.04 | <0.05 | 0.4 | 0.01 | 220 | 470 | 8.2 | <0.05 | 3.6 | 2021-05-07 | 05-21-076 | <1 | <0.05 | <0.001 | 0.02 | <0.0002 | 0.002 | 0.006 | 0.06 | <0.001 | 0.31 | <0.0001 | 0.038 | <0.005 | 0.042
2021-05-13 | 05-21-080 | 2021-06-29 |  | 7.9 | <1 | 1200 | <25 | 2.1 | <0.2 | 0.07 | <0.02 | 0.07 | 0.07 | 0.6 | 0.01 | 220 | 450 | 7.7 | <0.05 | 1.5 | 2021-05-13 | 05-21-080 | <1 | 0.06 | <0.001 | 0.02 | <0.0002 | 0.002 | 0.007 | 0.09 | <0.001 | 0.36 | <0.0001 | 0.042 | <0.005 | 0.053
2021-05-21 | 05-21-100 | 2021-08-17 |  | 8.1 | 3.9 | 1400 | <25 | <2 | <0.2 | 0.05 | <0.02 | 0.32 | 0.33 | 0.8 | 0.03 | 280 | 390 | 6.8 | <0.05 | 2.9 | 2021-05-21 | 05-21-100 | <1 | 0.09 | <0.001 | <0.02 | <0.0002 | 0.001 | 0.002 | <0.05 | <0.001 | 0.19 | <0.0001 | 0.017 | <0.005 | 0.025 | <0.02 | <0.05 | <.1 | <.1
2021-05-27 | 05-21-102 | 2021-08-17 |  | 8.1 | 2.8 | 1300 | <25 | <2 | <0.2 | 0.09 | <0.02 | 0.09 | 0.09 | 0.6 | 0.02 | 280 | 410 | 7.1 | <0.05 | <1 | 2021-05-27 | 05-21-102 | <1 | 0.06 | <0.001 | <0.02 | <0.0002 | 0.001 | 0.006 | <0.05 | <0.001 | 0.017 | <0.0001 | 0.018 | <0.005 | 0.01
2021-06-03 | 06-21-104 | 2021-08-17 |  | 8 | 9.6 | 1400 | <25 | <2 | <0.2 | 0.21 | <0.02 | 0.42 | 0.42 | 0.9 | 0.02 | 290 | 400 | 7.4 | <0.05 | <1 | 2021-06-03 | 06-21-104 | <1 | 0.08 | <0.001 | <0.02 | <0.0002 | 0.002 | 0.005 | <0.05 | <0.001 | 0.013 | <0.0001 | 0.015 | <0.005 | 0.012
2021-06-10 | 06-21-105 | 2021-08-17 |  | 8.1 | 11 | 1400 | <25 | 3.2 | 0.6 | <0.01 | <0.02 | 0.06 | 0.06 | 0.6 | 0.02 | 260 | 370 | 6.5 | <0.05 | 2.4 | 2021-06-10 | 06-21-105 | <1 | 0.06 | 0.001 | <0.02 | <0.0002 | 0.002 | 0.004 | <0.05 | <0.001 | 0.008 | <0.0001 | 0.012 | <0.005 | 0.011
2021-06-17 | 06-21-106 | 2021-08-17 |  | 8.2 | 50.67 | 1500 | <25 | 2.9 | 2.5 | <0.01 | <0.02 | 0.08 | 0.08 | 1 | 0.03 | 310 | 380 | 9.7 | <0.05 | <1 | 2021-06-17 | 06-21-106 | <1 | 0.07 | <0.001 | <0.02 | <0.0002 | 0.004 | 0.002 | <0.05 | <0.001 | 0.005 | <0.0001 | 0.013 | <0.005 | <0.005
2021-06-23 | 06-21-108 | 2021-08-17 |  | 8.3 | 8.1 | 1000 | <25 | 2.9 | 0.3 | 0.18 | <0.02 | 0.3 | 0.31 | 1 | 0.02 | 210 | 240 | 9.7 | <0.05 | <1 | 2021-06-23 | 06-21-108 | <1 | <0.05 | <0.001 | <0.02 | <0.0002 | 0.002 | 0.003 | <0.05 | <0.001 | <0.005 | <0.0001 | 0.007 | <0.005 | 0.008
2021-06-29 | 06-21-110 | 2021-08-17 |  | 8.1 | 7.7 | 1300 | <25 | <2 | <0.2 | 0.2 | <0.02 | 0.35 | 0.36 | 1.1 | 0.02 | 260 | 300 | 12 | <0.05 | <1 | 2021-06-29 | 06-21-110 | <1 | <0.05 | <0.001 | <0.02 | <0.0002 | <0.001 | 0.003 | <0.05 | <0.001 | 0.015 | <0.0001 | 0.009 | <0.005 | 0.008
2021-07-08 | 07-21-115 | 2021-08-17 |  | 8.3 | 6 | 1200 | 40 | <10 | 1 | <0.01 | <0.02 | 0.07 | 0.07 | 0.3 | 0.05 | 200 | 290 | 8.9 | <0.05 | 15 | 2021-07-08 | 07-21-115 | 1 | 0.05 | <0.001 | <0.02 | <0.0002 | <0.001 | 0.002 | <0.05 | <0.001 | 0.08 | <0.0001 | 0.011 | <0.005 | 0.011
2021-07-14 | 07-21-120 | 2021-08-17 |  | 8.3 | 6.4 | 1200 | 52 | 2.4 | 0.6 | <0.01 | <0.02 | 0.09 | 0.1 | 0.4 | 0.02 | 220 | 310 | 8.8 | <0.05 | 5.7 | 2021-07-14 | 07-21-120 | <1 | 0.05 | <0.001 | <0.02 | <0.0002 | <0.001 | 0.002 | <0.05 | <0.001 | 0.052 | <0.0001 | 0.016 | <0.005 | 0.008
2021-07-22 | 07-21-122 | 2021-08-17 |  | 8.5 | 11 | 1200 | <25 | 2.8 | 1.5 | <0.01 | <0.02 | 0.08 | 0.08 | 0.4 | 0.02 | 210 | 320 | 8.3 | <0.05 | 3.6 | 2021-07-22 | 07-21-122 | <1 | <0.05 | <0.001 | <0.02 | <0.0002 | <0.001 | 0.002 | <0.05 | <0.001 | 0.015 | <0.0001 | 0.012 | <0.005 | 0.008
2021-07-30 | 07-21-137 | 2021-08-17 |  | 8.3 | 1 | 1100 | 25 | 5.6 | <0.2 | <0.01 | <0.02 | 0.1 | 0.11 | <0.2 | <0.01 | 190 | 290 | 5.8 | <0.05 | 4.6 | 2021-06-30 | 07-21-137 | 1 | <0.05 | <0.001 | <0.02 | <0.0002 | <0.001 | 0.002 | <0.05 | <0.001 | 0.015 | <0.0001 | 0.008 | <0.005 | 0.007
2021-08-04 | 08-21-149 | 2021-09-15 |  | 8.3 | 5 | 1020 | 26 | <2 | 0.7 | 0.02 | <0.02 | 0.49 | 0.51 | 0.7 | <0.01 | 190 | 240 | 5 | <0.05 | 5.4 | 2021-08-04 | 08-21-149 | 1 | <0.05 | <0.001 | <0.02 | <0.0002 | <0.001 | 0.003 | <0.05 | <0.001 | 0.06 | <0.0001 | 0.011 | <0.005 | 0.007
2021-08-11 | 08-21-158 | 2021-09-15 |  | 8.2 | 7.8 | 940 | 25 | <2 | 2.8 | 0.05 | <0.02 | 0.16 | 0.16 | 0.5 | 0.01 | 210 | 270 | 5.7 | <0.05 | <1 | 2021-08-11 | 08-21-158 | <1 | <0.05 | <0.001 | <0.02 | <0.0002 | <0.001 | 0.004 | <0.05 | <0.001 | 0.035 | <0.0001 | 0.013 | <0.005 | 0.008
MONITORING DATA FOR LICENCE DISCHARGE POINT 43 - WEEKLY SAMPLING WHEN DISCHARGING | [20 empty] | MONITORING DATA FOR LICENCE DISCHARGE POINT 43- WEEKLY SAMPLING WHEN DISCHARGING
| milligrams per litre=mg/L |  |  | microsiemens per centimetre= uS/cm | [17 empty] | milligrams per litre=mg/L |  | Ba: microsiemens per centimetre= uS/cm
|  |  | Licence limit | 6.5 - 8.5 | 15 | 1500 |  | 10 |  |  |  |  | 10 | 10 |  |  | 1450 |  | 30 |  | Licence limit |  | 2 | 0.01 Pb: 0.01; 0.001 Hg: 0.001
Date sampled | Sample Id | Date published | Parameter | pH | T.S.S | Cond. | C.O.D | B.O.D | Kjeldahl N | NH3 - N | NO2 - N | NO3 - N | NOx - N | Total N | Total P | Ca | SO4 | K | Ethanol | Diethyl Ether | Date sampled | Sample Id | Oil and Grease | Al | As | Ba | Cd | Cr | Cu | Fe | Pb | Mn | Hg | Ni | Sn | Zn | TPH C6+ | TPH C10+ | TPH C15+ | TPH C29+ | Comments
|  |  | Units |  | (mg/L) | (uS/cm) | (mg/L) | (mg/L) | (mg/L) | (mg/L) | (mg/L) | (mg/L) | (mg/L) | (mg/L) | (mg/L) | (mg/L) | (mg/L) | (mg/L) | (mg/L) | (mg/L) |  |  | (mg/L) | (mg/L) | (mg/L) | (mg/L) | (mg/L) | (mg/L) | (mg/L) | (mg/L) | (mg/L) | (mg/L) | (mg/L) | (mg/L) | (mg/L) | (mg/L) | (mg/L) | (mg/L) | (mg/L) | (mg/L)
2021-08-18 | 08-21-160 | 2021-10-06 |  | 8 | 1.6 | 1300 | <25 | 5.4 | 1.5 | 0.1 | <0.02 | 0.59 | 0.61 | 0.6 | 0.01 | 240 | 330 | 30 | <0.05 | 5 | 2021-08-18 | 08-21-160 | 1 | <0.05 | <0.001 | <0.02 | <0.0002 | <0.001 | 0.004 | <0.05 | <0.001 | 0.017 | <0.0001 | 0.013 | <0.005 | 0.008
2021-08-25 | 08-21-171 | 2021-10-06 |  | 8.2 | 9.63 | 1300 | <25 | <2 | 0.4 | 0.02 | <0.02 | 0.14 | 0.14 | <0.2 | 0.36 | 240 | 260 | 10 | <0.05 | 1 | 2021-08-25 | 08-21-171 | <1 | <0.05 | <0.001 | <0.02 | <0.0002 | <0.001 | 0.002 | <0.05 | <0.001 | 0.073 | <0.0001 | 0.008 | <0.005 | 0.008
2021-09-02 | 09-21-181 | 2021-10-06 |  | 8 | 6.1 | 1300 | 42 | <5 | 1.8 | 0.27 | <0.02 | 0.11 | 0.13 | 1.4 | 0.06 | 250 | 310 | 14 | <0.05 | <1 | 2021-09-02 | 09-21-181 | <1 | <0.05 | <0.001 | <0.02 | <0.0002 | <0.001 | 0.003 | <0.05 | <0.001 | 0.012 | <0.0001 | 0.011 | <0.005 | 0.007
2021-09-09 | 09-21-195 | 2021-10-06 |  | 8.2 | <1 | 1100 | 25 | <5 | 0.9 | 0.35 | <0.02 | 0.11 | 0.11 | 1.2 | 0.04 | 200 | 300 | 11 | <0.05 | <1 | 2021-09-09 | 09-21-195 | <1 | <0.05 | <0.001 | <0.02 | <0.0002 | <0.001 | <0.001 | <0.05 | <0.001 | 0.01 | <0.0001 | 0.009 | <0.005 | 0.006 | <0.02 | <0.05 | <0.1 | <0.1
2021-09-15 | 09-21-196 | 2021-10-06 |  | 8.2 | 1.2 | 1000 | 37 | <5 | 1.1 | 0.18 | <0.02 | 0.12 | 0.13 | 1.1 | 0.04 | 190 | 290 | 11 | <0.05 | <1 | 2021-09-15 | 09-21-196 | <1 | <0.05 | <0.001 | <0.02 | <0.0002 | <0.001 | 0.004 | <0.05 | <0.001 | 0.006 | <0.0001 | 0.009 | <0.005 | 0.006
2021-09-21 | 09-21-202 | 2021-10-06 |  | 8.2 | 4.7 | 920 | 57 | <5 | 0.6 | 0.01 | <0.02 | 0.13 | 0.13 | <0.2 | <0.01 | 180 | 310 | 11 | <0.05 | 1.8 | 2021-09-21 | 09-21-202 | <1 | <0.05 | <0.001 | <0.02 | <0.0002 | <0.001 | 0.005 | <0.05 | <0.001 | 0.006 | <0.0001 | 0.008 | <0.005 | 0.006
2021-09-29 | 09-21-205 | 2021-12-03 |  | 8 | 4.5 | 1100 | <25 | <2 | 1 | 0.13 | <0.02 | 0.14 | 0.15 | 1 | <0.01 | 200 | 330 | 8 | <0.05 | <1 | 2021-09-29 | 09-21-205 | <1 | <0.05 | <0.001 | <0.02 | <0.0002 | 0.002 | <0.001 | <0.05 | <0.001 | <0.005 | <0.0001 | 0.011 | <0.005 | <0.005
2021-10-07 | 09-21-206 | 2021-12-03 |  | 8.2 | 5.5 | 1533 | <25 | <2 | 3.6 | 0.16 | <0.02 | 0.18 | 0.18 | 1.1 | <0.01 | 210 | 340 | 7.6 | <0.05 | <1 | 2021-10-07 | 09-21-206 | <1 | <0.05 | <0.001 | <0.02 | <0.0002 | <0.001 | 0.002 | <0.05 | <0.001 | <0.005 | <0.0001 | 0.007 | <0.005 | <0.005
2021-10-14 | 10-21-220 | 2021-12-03 |  | 8.2 | 9.1 | 1400 | <25 | 5.5 | 1 | 0.06 | <0.02 | 0.12 | 0.13 | 0.9 | <0.01 | 180 | 280 | 5.9 | <0.05 | 5.4 | 2021-10-14 | 10-21-220 | <1 | <0.05 | <0.001 | <0.02 | <0.0002 | <0.001 | 0.003 | <0.05 | <0.001 | <0.005 | <0.0001 | 0.008 | <0.005 | 0.005
2021-10-20 | 10-21-222 | 2021-12-03 |  | 8.2 | 2.1 | 1500 | <25 | <2 | 0.8 | 0.15 | <0.02 | 0.48 | 0.48 | 1 | <0.01 | 220 | 370 | 7.7 | <0.05 | <1 | 2021-10-20 | 10-21-222 | <1 | <0.05 | <0.001 | <0.02 | <0.0002 | <0.001 | 0.003 | <0.05 | <0.001 | <0.005 | <0.0001 | 0.006 | <0.005 | 0.005
2021-10-29 | 10-21-246 | 2021-12-03 |  | 8.1 | <5 | 1400 | <25 | <2 | 0.8 | 0.19 | <0.02 | 0.14 | 0.15 | 0.8 | 0.02 | 240 | 410 | 9.4 | <0.05 | <1 | 2021-10-29 | 10-21-246 | <1 | <0.05 | <0.001 | <0.02 | <0.0002 | 0.001 | 0.001 | <0.05 | <0.001 | <0.005 | <0.0001 | 0.004 | <0.005 | <0.005
2021-11-04 | 11-21-247 | 2021-12-03 |  | 8 | <5 | 1300 | <25 | <2 | 1.1 | 0.18 | <0.02 | 0.1 | 0.11 | 0.7 | <0.01 | 220 | 400 | 8.5 | <0.05 | <1 | 2021-11-04 | 11-21-247 | <1 | <0.05 | <0.001 | <0.02 | <0.0002 | 0.001 | 0.003 | <0.05 | <0.001 | <0.005 | <0.0001 | 0.005 | <0.005 | 0.005
2021-11-10 | 11-21-260 | 2021-12-03 |  | 7.9 | <5 | 1200 | <25 | <2 | 0.9 | 0.25 | <0.02 | 0.12 | 0.12 | 1 | <0.01 | 180 | 360 | 7.5 | <0.05 | <1 | 2021-11-10 | 11-21-260 | <1 | <0.05 | <0.001 | <0.02 | <0.0002 | <0.001 | 0.003 | <0.05 | <0.001 | <0.005 | <0.0001 | 0.006 | <0.005 | 0.005
2021-11-18 | 11-21-261 | 2022-02-04 |  | 8.1 | <5 | 770 | <25 | <2 | 0.6 | 0.24 | <0.02 | 0.12 | 0.14 | 0.7 | 0.01 | 190 | 310 | 6.4 | <0.05 | <1 | 2021-11-18 | 11-21-261 | <1 | <0.05 | <0.001 | <0.02 | <0.0002 | <0.001 | 0.003 | <0.05 | <0.001 | <0.005 | <0.0001 | 0.005 | <0.005 | 0.009
2021-11-25 | 11-21-263 | 2022-02-04 |  | 7.9 | <5 | 880 | <25 | <2 | 0.9 | 0.17 | <0.02 | 0.12 | 0.13 | 0.7 | <0.01 | 250 | 400 | 7.3 | <0.05 | <1 | 2021-11-25 | 11-21-263 | <1 | <0.05 | <0.001 | <0.02 | <0.0002 | <0.001 | 0.004 | <0.05 | <0.001 | 0.005 | <0.0001 | 0.005 | <0.005 | 0.006
2021-12-02 | 12-21-268 | 2022-02-04 |  | 8.1 | 9.6 | 1100 | 180 | 2.5 | 0.9 | 0.14 | <0.02 | 0.11 | 0.11 | 0.9 | <0.01 | 200 | 320 | 5.6 | <0.05 | 0.17 | 2021-12-02 | 12-21-268 | <1 | <0.05 | <0.001 | <0.02 | <0.0002 | <0.001 | 0.003 | <0.05 | <0.001 | 0.008 | <0.0001 | 0.004 | <0.005 | <0.005
2021-12-09 | 12-21-270 | 2022-02-04 |  | 8.1 | <5 | 1100 | <25 | <2 | <0.2 | 0.24 | <0.02 | 0.23 | 0.24 | 0.4 | <0.01 | 210 | 340 | 5.3 | <0.05 | <0.05 | 2021-12-09 | 12-21-270 | <1 | <0.05 | <0.001 | <0.02 | <0.0002 | <0.001 | 0.004 | <0.05 | <0.001 | 0.008 | <0.0001 | 0.004 | <0.005 | <0.005
2021-12-15 | 12-21-272 | 2022-02-04 |  | 8.1 | 8.8 | 1300 | <25 | <2 | 0.4 | 0.43 | <0.02 | 0.2 | 0.2 | 0.6 | <0.01 | 210 | 350 | 6 | <0.05 | <0.05 | 2021-12-15 | 12-21-272 | <1 | <0.05 | <0.001 | <0.02 | <0.0002 | <0.001 | 0.003 | <0.05 | <0.001 | 0.006 | <0.0001 | 0.004 | <0.005 | <0.005 | <0.04 | <0.05 | <0.1 | <0.1
2021-12-22 | 12-21-301 | 2022-03-09 |  | 8 | <5 | 1363 | <25 | <2 | 0.4 | 0.22 | <0.02 | 0.21 | 0.23 | 0.7 | <0.01 | 240 | 410 | 9.1 | <0.05 | <0.05 | 2021-12-22 | 12-21-301 | <1 | <0.05 | <0.001 | <0.02 | <0.0002 | <0.001 | 0.004 | <0.05 | <0.001 | 0.006 | <0.0001 | 0.006 | <0.005 | 0.006
2021-12-30 | 12-21-302 | 2022-03-09 |  | 8.2 | <5 | 1300 | <25 | <2 | 1.3 | 0.82 | 0.04 | 0.36 | 0.4 | 1.4 | 0.18 | 180 | 270 | 6 | <0.05 | <0.05 | 2021-12-30 | 12-21-302 | <1 | <0.05 | <0.001 | <0.02 | <0.0002 | <0.001 | 0.001 | <0.05 | <0.001 | 0.02 | <0.0001 | 0.005 | <0.005 | 0.006
2022-01-07 | 01-22-001 | 2022-03-09 |  | 8.3 | <5 | 1433 | <25 | <2 | 4.9 | 3.9 | 0.05 | 0.08 | 0.13 | 4.5 | 0.48 | 230 | 320 | 7.8 | <0.05 | <0.05 | 2022-01-07 | 01-22-001 | <1 | <0.05 | <0.001 | <0.02 | <0.0002 | <0.001 | 0.005 | <0.05 | <0.001 | 0.051 | <0.0001 | 0.006 | <0.005 | 0.006
2022-01-12 | 01-22-002 | 2022-03-09 |  | 8.2 | <5 | 1250 | <25 | <2 | 0.5 | <0.01 | 0.06 | 0.32 | 0.38 | 0.7 | 0.02 | 190 | 300 | 7.3 | <0.05 | <0.05 | 2022-01-12 | 01-22-002 | <1 | <0.05 | <0.001 | <0.02 | <0.0002 | <0.001 | 0.008 | <0.05 | <0.001 | 0.054 | <0.0001 | 0.006 | <0.005 | 0.01
2022-01-20 | 01-22-007 | 2022-03-09 |  | 8 | 14 | 1200 | 28 | <2 | 0.8 | 0.18 | <0.02 | 0.04 | 0.06 | 0.5 | 0.03 | 140 | 220 | 6.4 | <0.05 | <0.05 | 2022-01-20 | 01-22-007 | <1 | 0.06 | <0.001 | <0.02 | <0.0002 | <0.001 | 0.002 | <0.05 | <0.001 | 0.062 | <0.0001 | 0.006 | <0.005 | 0.008
2022-01-25 | 01-22-018 | 2022-03-09 |  | 8.2 | 9.7 | 1200 | <25 | <2 | 1.6 | 0.22 | <0.02 | 0.09 | 0.1 | 0.9 | 0.05 | 200 | 320 | 8.2 | <0.05 | <0.05 | 2022-01-25 | 01-22-018 | <1 | 0.23 | <0.001 | 0.02 | <0.0002 | 0.001 | 0.003 | 0.25 | <0.001 | 0.15 | <0.0001 | 0.012 | <0.005 | 0.02
2022-02-02 | 02-22-026 | 2022-03-09 |  | 8.4 | 5.1 | 940 | 25 | 3.6 | 3.4 | 0.22 | <0.02 | 0.05 | 0.06 | 0.9 | 0.05 | 140 | 270 | 7.5 | <0.05 | <0.05 | 2022-02-02 | 02-22-026 | <1 | 0.06 | 0.001 | <0.02 | 0.0003 | 0.001 | 0.006 | <0.05 | <0.001 | 0.053 | 0.0001 | 0.01 | <0.005 | 0.013
2022-02-07 | 02-22-028 | 2022-03-09 |  | 8.3 | <5 | 1100 | <25 | <2 | 1.4 | 0.29 | <0.02 | 0.08 | 0.09 | 1 | 0.04 | 160 | 300 | 7.3 | <0.05 | <0.05 | 2022-02-07 | 02-22-028 | <1 | 0.06 | <0.001 | <0.02 | <0.0002 | <0.001 | 0.003 | <0.05 | <0.001 | 0.064 | <0.0001 | 0.011 | <0.005 | 0.015
2022-02-16 | 02-22-032 | 2022-04-07 |  | 8.3 | <5 | 1200 | <25 | <2 | 0.7 | 0.17 | 0.05 | 0.22 | 0.27 | 1 | <0.05 | 180 | 360 | 10 | <0.05 | <0.05 | 2022-02-16 | 02-22-032 | <1 | 0.11 | <0.001 | 0.03 | <0.0002 | 0.002 | <0.001 | <0.05 | <0.001 | 0.39 | <0.0001 | 0.018 | <0.005 | 0.023
2022-02-21 | 02-22-049 | 2022-04-07 |  | 8.2 | <5 | 1200 | <25 | <2 | 0.7 | 0.06 | 0.03 | 0.34 | 0.37 | 1.1 | <0.05 | 180 | 350 | 9.3 | <0.05 | <0.05 | 2022-02-21 | 02-22-049 | <1 | 0.11 | <0.001 | 0.03 | <0.0002 | 0.001 | <0.001 | <0.05 | <0.001 | 0.49 | <0.0001 | 0.02 | <0.005 | 0.019
2022-03-03 | 03-22-055 | 2022-04-07 |  | 8.1 | <5 | 1000 | <25 | <5 | 2.1 | 0.48 | 0.18 | 1 | 1.2 | 2.1 | 0.32 | 200 | 380 | 15 | <0.05 | <0.05 | 2022-03-03 | 03-22-055 | <1 | <0.05 | <0.001 | 0.03 | <0.0002 | 0.002 | 0.003 | <0.05 | <0.001 | 0.59 | <0.0001 | 0.039 | <0.005 | 0.03
2022-03-11 | 03-22-057 | 2022-05-12 |  | 8.4 | 9.67 | 1300 | <25 | <2 | 0.4 | 0.13 | <0.02 | 0.18 | 0.2 | 0.6 | 0.19 | 250 | 350 | 17 | <0.05 | <0.05 | 2022-03-11 | 03-22-057 | <1 | 0.08 | <0.001 | <0.02 | <0.0002 | 0.001 | 0.003 | <0.05 | <0.001 | 0.041 | <0.0001 | 0.018 | <0.005 | 0.01
2022-03-16 | 03-22-063 | 2022-05-12 |  | 8.1 | <5 | 1200 | <25 | <2 | 0.6 | 0.13 | <0.02 | 0.16 | 0.18 | 0.6 | 0.12 | 220 | 330 | 14 | <0.05 | <0.05 | 2022-03-16 | 03-22-063 | <1 | 0.07 | <0.001 | <0.02 | <0.0002 | 0.002 | 0.003 | <0.05 | <0.001 | 0.091 | <0.0001 | 0.018 | <0.005 | 0.014
2022-03-24 | 03-22-064 | 2022-05-12 |  | 7.9 | <5 | 1100 | <25 | <2 | 2.1 | 0.61 | 0.04 | 0.75 | 0.79 | 0.6 | 0.16 | 190 | 280 | 13 | <0.05 | <0.05 | 2022-03-24 | 03-22-064 | <1 | 0.07 | <0.001 | <0.02 | <0.0002 | 0.002 | 0.003 | <0.05 | <0.001 | 0.043 | <0.0001 | 0.015 | <0.005 | 0.008 | <0.04 | <0.05 | <0.1 | <0.1
2022-03-28 | 03-22-075 | 2022-05-12 |  | 7.5 | 6.4 | 1100 | <25 | <5 | 0.5 | 0.09 | 0.03 | 0.2 | 0.23 | 0.5 | 0.04 | 180 | 320 | 15 | <0.05 | <0.05 | 2022-03-28 | 03-22-075 | <1 | <0.05 | <0.001 | <0.02 | <0.0002 | 0.002 | 0.003 | <0.05 | <0.001 | 0.23 | <0.0001 | 0.021 | <0.005 | 0.023
2022-04-07 | 04-22-082 | 2022-05-12 |  | 8.3 | <5 | 1000 | <25 | <5 | 1 | <0.01 | <0.02 | 0.27 | 0.28 | 1.28 | 0.02 | 190 | 300 | 19 | <0.05 | <0.05 | 2022-04-07 | 04-22-082 | <1 | 0.1 | <0.001 | 0.02 | <0.0002 | 0.003 | 0.005 | 0.1 | <0.001 | 0.29 | <0.0001 | 0.022 | <0.005 | 0.056
2022-04-11 | 04-22-083 | 2022-05-12 |  | 8.1 | <5 | 1100 | <25 | <5 | <0.2 | <0.01 | <0.02 | 0.27 | 0.27 | 0.27 | 0.02 | 160 | 310 | 15 | <0.05 | <0.05 | 2022-04-11 | 04-22-083 | <1 | 0.05 | <0.001 | 0.02 | <0.0002 | 0.002 | 0.002 | <0.05 | <0.001 | 0.26 | <0.0001 | 0.026 | <0.005 | 0.064
2022-04-22 | 04-22-092 | 2022-05-12 |  | 8.2 | 8.8 | 1100 | 40 | <5 | 1.3 | 0.12 | 0.28 | 0.45 | 0.73 | 1.2 | 0.04 | 170 | 280 | 16 | <0.05 | <0.05 | 2022-04-22 | 04-22-092 | <1 | 0.11 | <0.001 | <0.02 | <0.0002 | 0.003 | 0.005 | 0.07 | <0.001 | 0.058 | <0.0001 | 0.013 | <0.005 | 0.013
2022-04-28 | 04-22-093 | 2022-05-12 |  | 8.2 | 13 | 1200 | <25 | <5 | 8.4 | 0.04 | <0.02 | 0.11 | 0.11 | 0.7 | 0.05 | 200 | 290 | 17 | <0.05 | <0.05 | 2022-04-28 | 04-22-093 | <1 | 0.05 | <0.001 | <0.02 | <0.0002 | 0.003 | 0.003 | 0.13 | <0.001 | 0.041 | <0.0001 | 0.014 | <0.005 | 0.012
2022-05-06 | 05-22-100 | 2022-07-15 |  | 8.3 | <5 | 960 | <25 | <2 | 0.4 | 0.07 | 0.23 | 0.24 | 0.47 | 0.7 | 0.03 | 220 | 280 | <50 | <0.05 | <0.05 | 2022-05-06 | 05-22-100 | <1 | 0.07 | <0.001 | 0.03 | <0.0002 | 0.002 | 0.004 | <0.05 | <0.001 | 0.37 | <0.0001 | 0.02 | <0.005 | 0.041
2022-05-11 | 05-22-102 | 2022-07-15 |  | 8.3 | <5 | 1000 | <25 | <2 | 0.3 | 0.1 | <0.02 | 0.1 | 0.1 | 0.6 | 0.03 | 240 | 280 | <50 | <0.05 | <0.05 | 2022-05-11 | 05-22-102 | <1 | <0.05 | <0.001 | <0.02 | <0.0002 | 0.002 | 0.003 | <0.05 | <0.001 | 0.093 | <0.0001 | 0.022 | <0.005 | 0.026
2022-05-18 | 05-22-104 | 2022-07-15 |  | 8.3 | <5 | 1100 | <25 | 3.9 | 1.8 | 0.08 | <0.02 | 0.9 | 0.1 | 0.6 | 0.02 | 230 | 320 | <50 | <0.05 | <0.05 | 2022-05-18 | 05-22-104 | <1 | <0.05 | <0.001 | <0.02 | <0.0002 | 0.002 | 0.007 | <0.05 | <0.001 | 0.021 | <0.0001 | 0.014 | <0.005 | 0.012
2022-05-23 | 05-22-120 | 2022-07-15 |  | 8.3 | <5 | 1000 | 35 | 3.8 | 1.7 | 0.14 | 0.12 | 0.22 | 0.34 | 0.9 | 0.03 | 230 | 280 | <50 | <0.05 | 0.47 | 2022-05-23 | 05-22-120 | <1 | <0.05 | <0.001 | <0.02 | <0.0002 | 0.002 | 0.005 | <0.05 | <0.001 | 0.014 | <0.0001 | 0.01 | <0.005 | 0.014 | <0.02 | <0.05 | <0.1 | <0.1
2022-06-02 | 06-22-124 | 2022-07-15 |  | 7.4 | <5 | 1000 | 32 | 2.8 | 0.6 | 0.11 | 0.59 | 0.54 | 1.1 | 1.3 | 0.02 | 200 | 280 | <50 | <0.05 | 0.85 | 2022-06-02 | 06-22-124 | <1 | <0.05 | <0.001 | <0.02 | <0.0002 | 0.002 | 0.005 | <0.05 | <0.001 | 0.014 | <0.0001 | 0.01 | <0.005 | 0.015
2022-06-09 | 06-22-125 | 2022-09-05 |  | 7.9 | 11 | 1200 | 45 | <5 | <0.2 | 0.93 | 0.03 | 0.1 | 0.12 | 1.1 | 0.07 | 210 | 310 | 5.9 | <0.05 | 0.71 | 2022-06-09 | 06-22-125 | <1 | <0.05 | <0.001 | <0.02 | <0.0002 | 0.003 | 0.005 | 0.1 | <0.001 | 0.037 | <0.0001 | 0.008 | <0.005 | 0.014
2022-06-17 | 06-22-126 | 2022-09-05 |  | 8.1 | 11 | 1100 | 71 | 6.4 | 0.3 | 0.49 | <0.02 | 0.08 | 0.1 | 1.1 | 0.06 | 180 | 260 | 5.1 | <0.05 | 3.7 | 2022-06-17 | 06-22-126 | 2 | 0.05 | <0.001 | <0.02 | <0.0002 | 0.001 | 0.003 | <0.05 | <0.001 | 0.041 | <0.0001 | 0.007 | <0.005 | 0.021
2022-06-23 | 06-22-138 | 2022-09-05 |  | 7.4 | 11 | 1200 | 64 | 8 | 1.7 | 0.29 | 0.03 | 0.12 | 0.14 | 1.2 | 0.07 | 230 | 280 | 6.7 | <0.05 | 14 | 2022-06-23 | 06-22-138 | 2.5 | 0.1 | <0.001 | 0.02 | <0.0002 | 0.003 | 0.008 | <0.05 | <0.001 | 0.23 | <0.0001 | 0.013 | <0.005 | 0.027
2022-06-29 | 06-22-139 | 2022-09-05 |  | 8 | 15 | 1300 | 100 | 7.8 | 1.1 | 0.22 | <0.02 | 0.15 | 0.16 | 1.5 | 0.08 | 230 | 320 | 10 | <0.05 | 20 | 2022-06-29 | 06-22-139 | 4.5 | 0.1 | <0.001 | 0.02 | <0.0002 | 0.004 | 0.003 | 0.07 | <0.001 | 0.3 | <0.0001 | 0.017 | <0.005 | 0.029
2022-07-06 | 07-22-146 | 2022-09-05 |  | 8.1 | 5 | 1200 | 91 | 16.7 | 1.3 | 0.33 | <0.02 | 0.12 | 0.13 | 2.3 | 0.04 | 210 | 250 | 13 | <0.05 | 19 | 2022-07-06 | 07-22-146 | 3 | 0.7 | <0.001 | 0.02 | <0.0002 | 0.002 | 0.003 | <0.05 | <0.001 | 0.3 | <0.0001 | 0.013 | <0.005 | 0.023
Week starting Mon 11th July - no sample taken due to limited discharge to river
2022-07-20 | 07-22-149 | 2022-09-05 |  | 7.9 | 15.7 | 1400 | 65 | 11.3 | 1.3 | 0.37 | <0.02 | 0.13 | 0.13 | 2 | 0.08 | 210 | 230 | 10 | <0.05 | 9.9 | 2022-07-20 | 07-22-149 | <1 | 0.08 | <0.001 | <0.02 | <0.0002 | 0.002 | 0.006 | <0.05 | <0.001 | 0.038 | <0.0001 | 0.009 | <0.005 | 0.01
2022-07-29 | 07-22-153 | 2022-09-05 |  | 7.3 | 5.9 | 1100 | 36 | 6.3 | 0.5 | 0.26 | <0.02 | 0.12 | 0.12 | 1.4 | 0.05 | 140 | 180 | 13 | <0.05 | 2.9 | 2022-07-29 | 07-22-153 | <1 | 0.08 | <0.001 | <0.02 | <0.0002 | 0.004 | 0.006 | 0.12 | <0.001 | 0.019 | <0.0001 | 0.005 | <0.005 | 0.011
2022-08-04 | 08-22-157 | 2022-09-05 |  | 7.7 | <5 | 1400 | 36 | <2 | <0.2 | 0.01 | <0.02 | 0.11 | 0.11 | 1 | 0.01 | 190 | 230 | 17 | <0.05 | 6.3 | 2022-08-04 | 08-22-157 | 2 | <0.05 | <0.001 | <0.02 | <0.0002 | <0.001 | 0.003 | <0.05 | <0.001 | 0.023 | <0.0001 | 0.006 | <0.005 | 0.007
2022-08-09 | 08-22-158 | 2022-09-05 |  | 8 | <5 | 1400 | 60 | <5 | 1.2 | 0.05 | 0.37 | 4.5 | 4.9 | 1.4 | 0.05 | 200 | 230 | 14 | <0.05 | 7.3 | 2022-08-09 | 08-22-158 | <1 | <0.05 | <0.001 | <0.02 | <0.0002 | 0.002 | 0.003 | 0.06 | <0.001 | 0.015 | <0.0001 | 0.007 | <0.005 | 0.01
2022/2023 MONITORING DATA FOR LICENCE DISCHARGE POINT 43 - WEEKLY SAMPLING WHEN DISCHARGING | [20 empty] | MONITORING DATA FOR LICENCE DISCHARGE POINT 43- WEEKLY SAMPLING WHEN DISCHARGING
| milligrams per litre=mg/L |  |  | microsiemens per centimetre= uS/cm | [17 empty] | milligrams per litre=mg/L |  | Ba: microsiemens per centimetre= uS/cm
|  |  | Licence limit | 6.5 - 8.5 | 15 | 1500 |  | 10 |  |  |  |  | 10 | 10 |  |  | 1450 |  | 30 |  | Licence limit |  | 2 | 0.01 Pb: 0.01; 0.001 Hg: 0.001
Date sampled | Sample Id | Date published | Parameter | pH | T.S.S | Cond. | C.O.D | B.O.D | Kjeldahl N | NH3 - N | NO2 - N | NO3 - N | NOx - N | Total N | Total P | Ca | SO4 | K | Ethanol | Diethyl Ether | Date sampled | Sample Id | Oil and Grease | Al | As | Ba | Cd | Cr | Cu | Fe | Pb | Mn | Hg | Ni | Sn | Zn | TPH C6+ | TPH C10+ | TPH C15+ | TPH C29+ | Comments
|  |  | Units |  | (mg/L) | (uS/cm) | (mg/L) | (mg/L) | (mg/L) | (mg/L) | (mg/L) | (mg/L) | (mg/L) | (mg/L) | (mg/L) | (mg/L) | (mg/L) | (mg/L) | (mg/L) | (mg/L) |  |  | (mg/L) | (mg/L) | (mg/L) | (mg/L) | (mg/L) | (mg/L) | (mg/L) | (mg/L) | (mg/L) | (mg/L) | (mg/L) | (mg/L) | (mg/L) | (mg/L) | (mg/L) | (mg/L) | (mg/L) | (mg/L)
Week starting Mon 15th August - no sample taken due to limited discharge to river
Week starting Mon 22nd August - no sample taken due to no discharge to river
2022-09-01 | 09-22-171 | 2022-11-02 |  | 8 | <5 | 1100 | 93 | 6 | 1.2 | <0.01 | <0.02 | 0.1 | 0.11 | 0.9 | 0.02 | 170 | 210 | 8.6 | <0.05 | <0.05 | 2022-09-01 | 09-22-171 | <1 | <0.05 | <0.001 | <0.02 | <0.0002 | 0.001 | 0.003 | <0.05 | <0.001 | 0.098 | <0.0001 | 0.006 | <0.005 | 0.011
2022-09-06 | 09-22-175 | 2022-11-02 |  | 8.1 | <5 | 1200 | <25 | <10 | 1.1 | 0.2 | <0.02 | 0.11 | 0.12 | 0.7 | <0.01 | 180 | 210 | 6.5 | <0.05 | 2.7 | 2022-09-06 | 09-22-175 | <1 | <0.05 | <0.001 | <0.02 | <0.0002 | <0.001 | 0.003 | <0.05 | <0.001 | 0.042 | <0.0001 | 0.006 | <0.005 | 0.018
2022-09-14 | 09-22-188 | 2022-11-02 |  | 7.9 | 15 | 1400 | <25 | 3.8 | 0.7 | 0.31 | 0.02 | 0.08 | 0.1 | 0.9 | 0.07 | 200 | 220 | 5.6 | <0.05 | 0.38 | 2022-09-14 | 09-22-188 | <1 | 0.13 | <0.001 | <0.02 | <0.0002 | 0.003 | 0.002 | <0.05 | <0.001 | 0.024 | <0.0001 | 0.013 | <0.005 | 0.01
2022-09-20 | 09-22-192 | 2022-11-02 |  | 8 | <5 | 1400 | <25 | 4.1 | 0.4 | 0.05 | <0.02 | 0.07 | 0.08 | 0.9 | 0.09 | 200 | 240 | 4.9 | <0.05 | <0.05 | 2022-09-20 | 09-22-192 | <1 | 0.07 | <0.001 | <0.02 | <0.0002 | 0.002 | 0.006 | <0.05 | <0.001 | 0.017 | <0.0001 | 0.011 | <0.005 | 0.012
2022-09-26 | 09-22-198 | 2022-11-02 |  | 7.5 | 13 | 1500 | <25 | 3.9 | 1.6 | 0.31 | <0.02 | 0.07 | 0.09 | 0.8 | 0.75 | 290 | 240 | 5 | <0.05 | 1.7 | 2022-09-26 | 09-22-198 | <1 | 0.05 | <0.001 | <0.02 | <0.0002 | <0.001 | 0.004 | <0.05 | <0.001 | 0.05 | <0.0001 | 0.007 | <0.005 | 0.011 | <0.04 | <0.05 | <0.1 | <0.1
2022-10-07 | 10-22-199 | 2023-04-03 |  | 8 | 14.3 | 1100 | 54 | 5.6 | 1.8 | 0.41 | <0.02 | 0.07 | 0.08 | 1.9 | 0.21 | 190 | 270 | 6.9 | <0.05 | 0.16 | 2022-10-07 | 10-22-199 | <1 | 0.09 | <0.001 | <0.02 | <0.0002 | 0.002 | 0.003 | <0.05 | <0.001 | 0.036 | <0.0001 | 0.003 | <0.005 | 0.008
2022-10-17 | 10-22-200 | 2023-04-03 |  | 7.9 | 30 | 1200 | 35 | 8.5 | 1.3 | 0.11 | <0.02 | 0.08 | 0.09 | 1.4 | 0.02 | 230 | 300 | 7.1 | <0.05 | <0.05 | 2022-10-17 | 10-22-200 | <1 | 0.11 | <0.001 | <0.02 | <0.0002 | 0.002 | 0.003 | <0.05 | <0.001 | 0.035 | 0.0003 | 0.004 | <0.005 | 0.007
2022-10-19 | 10-22-205 | 2023-04-03 |  | 9.4 | 200 | 21000 | 360 | <20 | 8.5 | <0.1 | 7.2 | 5.7 | 13 | 21 | 3.8 | <5 | 1900 | 3500 | <0.05 | <0.05 | 2022-10-19 | 10-22-205 | <1 | 0.11 | <0.001 | <0.02 | <0.0002 | 0.002 | 0.015 | <0.05 | <0.001 | 0.009 | 0.0002 | 0.041 | <0.005 | 0.042
2022-10-26 | 10-22-208 | 2023-04-03 |  | 8.3 | 73 | 37000 | 560 | 21 | 15 | 0.53 | 28 | 2.9 | 31 | 46 | 13 | 7.7 | 340 | 7000 | <0.05 | <0.05 | 2022-10-26 | 10-22-208 | 2 | <0.5 | <0.01 | <0.2 | <0.002 | 0.037 | 0.03 | 0.56 | <0.01 | <0.05 | 0.0017 | 0.077 | <0.05 | 0.056
2022-11-03 | 11-22-213 | 2023-04-03 |  | 9.8 | 12 | 16000 | 250 | 42 | 10 | 0.04 | 4.2 | 16 | 21 | 24 | 4 | 6.9 | 1800 | 3600 | <0.05 | <0.05 | 2022-11-03 | 11-22-213 | <1 | 0.08 | 0.003 | <0.02 | <0.0002 | 0.015 | 0.014 | 0.17 | <0.001 | 0.016 | <0.0001 | 0.033 | <0.005 | 0.018
2022-11-11 | 11-22-216 | 2023-04-03 |  | 9.6 | 130 | 22000 | 680 | 30 | 34 | <0.05 | 8.8 | 45 | 45 | 55 | 3.5 | 7.7 | 2200 | 4900 | <0.05 | <0.05 | 2022-11-11 | 11-22-216 | <1 | 0.08 | 0.004 | <0.02 | <0.0002 | 0.027 | 0.02 | 0.36 | 0.003 | 0.008 | <0.0001 | 0.043 | <0.005 | 0.07
2022-11-17 | 11-22-225 | 2023-04-03 |  | 9.7 | 93 | 24000 | 640 | 46 | 32 | 0.62 | 31 | 52 | 98 | 110 | 3.6 | 9.7 | 2500 | 5100 | <0.05 | <0.05 | 2022-11-17 | 11-22-225 | 1 | 0.06 | 0.004 | <0.02 | <0.0002 | 0.03 | 0.023 | 0.36 | 0.003 | 0.007 | <0.0001 | 0.053 | <0.005 | 0.071
2022-11-25 | 11-22-228 | 2023-04-03 |  | 9.9 | 73 | 2800 | 440 | 18 | 23 | 0.23 | 12 | 53 | 41 | 64 | 3.8 | 6.7 | 3100 | 4800 | <0.05 | <0.05 | 2022-11-25 | 11-22-228 | <1 | <0.5 | <0.01 | <0.2 | <0.002 | 0.032 | 0.024 | <0.5 | <0.01 | 0.011 | <0.001 | 0.068 | <0.05 | 0.062
Week starting Mon 28th Novemeber - no sample taken due to limited discharge to river
Week starting Mon 5th December - no sample taken due to limited discharge to river
Week starting Mon 12th December - no sample taken due to limited discharge to river
Week starting Mon 19th December - no sample taken due to limited discharge to river
Week starting Mon 26th December - no sample taken due to limited discharge to river
Week starting Mon 2nd January - no sample taken due to limited discharge to river
2023-01-12 | 01-23-002 | 2023-04-03 |  | 8.1 | 11 | 1100 | <25 | <2 | 1 | 0.04 | 0.05 | 0.1 | 0.16 | 1.16 | 0.07 | 160 | 380 | 24 | <0.05 | <0.05 | 2023-01-12 | 01-23-002 | <1 | <0.5 | <0.001 | <0.02 | <0.0002 | <0.001 | 0.003 | <0.05 | <0.001 | 0.017 | <0.0001 | 0.003 | <0.005 | 0.008
2023-01-20 | 01-23-004 | 2023-04-03 |  | 8.1 | <5 | 1000 | <25 | 3.1 | 0.8 | 0.31 | <0.02 | 0.02 | <0.05 | 0.8 | 0.08 | 150 | 350 | 17 | <0.05 | <0.05 | 2023-01-20 | 01-23-004 | <1 | <0.5 | <0.001 | <0.02 | <0.0002 | <0.001 | 0.002 | <0.05 | <0.001 | 0.019 | <0.0001 | 0.004 | <0.005 | 0.009
2023-01-27 | 01-23-005 | 2023-04-03 |  | 8.2 | <5 | 1100 | <25 | <2 | 0.5 | 0.21 | 0.05 | 0.31 | 0.36 | 0.86 | 0.04 | 180 | 400 | 16 | <0.05 | <0.05 | 2023-01-27 | 01-23-005 | <1 | <0.5 | <0.001 | <0.02 | <0.0002 | 0.002 | 0.003 | <0.05 | <0.001 | 0.011 | <0.0001 | 0.006 | <0.005 | 0.007
2023-02-01 | 02-23-006 | 2023-04-03 |  | 7.9 | <5 | 1200 | <25 | 2.7 | 1.2 | 0.15 | 0.07 | 0.05 | 0.13 | 1.33 | 0.01 | 160 | 400 | 15 | <0.05 | <0.05 | 2023-02-01 | 02-23-006 | <1 | <0.5 | <0.001 | <0.02 | <0.0002 | 0.006 | 0.003 | <0.05 | <0.001 | 0.018 | <0.0001 | 0.016 | <0.005 | 0.007
2023-02-08 | 02-23-009 | 2023-04-03 |  | 8.1 | 10.67 | 1100 | <25 | 4.4 | 1 | <0.01 | 0.03 | 0.11 | 0.13 | 1.13 | 0.02 | 160 | 370 | 14 | <0.05 | <0.05 | 2023-02-08 | 02-23-009 | <1 | 20 | 0.008 | <0.02 | <0.0002 | 0.046 | 0.076 | 36 | <0.001 | 0.82 | <0.0001 | 0.11 | 0.006 | 0.32
2023-02-14 | 02-23-011 | 2023-04-03 |  | 8.1 | <5 | 1100 | <25 | <2 | 0.4 | 0.09 | 0.04 | 0.18 | 0.22 | 0.62 | 0.05 | 150 | 400 | 16 | <0.05 | <0.05 | 2023-02-14 | 02-23-011 | <1 | 0.05 | <0.001 | <0.02 | <0.0002 | 0.004 | 0.003 | 0.16 | <0.001 | 0.048 | <0.0001 | 0.012 | <0.005 | 0.009
2023-02-22 | 02-23-013 | 2023-04-03 |  | 6.7 | <5 | 970 | <25 | <5 | 0.6 | 0.14 | <0.02 | 0.18 | 0.18 | 0.8 | 0.03 | 160 | 400 | 11 | <0.1 | <0.05 | 2023-02-22 | 02-23-013 | <1 | <0.05 | <0.001 | <0.02 | <0.0002 | 0.002 | 0.004 | <0.05 | <0.001 | 0.01 | <0.0001 | 0.015 | <0.005 | 0.008
2023-02-28 | 02-23-017 | 2023-04-03 |  | 7 | <5 | 930 | <25 | <5 | 0.7 | 0.11 | <0.02 | 0.16 | 0.16 | 0.9 | 0.02 | 160 | 400 | 10 | <0.05 | <0.05 | 2023-02-28 | 02-23-017 | <1 | 0.05 | <0.001 | <0.02 | <0.0002 | 0.003 | 0.004 | <0.05 | <0.001 | 0.011 | <0.0001 | 0.016 | <0.005 | 0.011
2023-03-08 | 03-23-028 | 2023-04-03 |  | 7.1 | <5 | 980 | <25 | <5 | 1 | 0.07 | <0.02 | 0.2 | 0.2 | 1.2 | 0.03 | 170 | 430 | 9.8 | <0.05 | <0.05 | 2023-03-08 | 03-23-028 | <1 | 0.11 | <0.001 | <0.02 | <0.0002 | 0.007 | 0.002 | <0.05 | <0.001 | 0.059 | <0.0001 | 0.025 | <0.005 | 0.008
2023-03-17 | 03-23-051 | 2023-07-04 |  | 8.1 | <5 | 1200 | <25 | <2 | <0.2 | 0.04 | <0.02 | 0.23 | 0.23 | 0.5 | 0.03 | 190 | 450 | 11 | <0.05 | <0.05 | 2023-03-17 | 03-23-051 | <1 | 0.1 | <0.001 | 0.02 | <0.0002 | 0.008 | 0.002 | 0.05 | <0.001 | 0.26 | <0.0001 | 0.049 | <0.005 | 0.009
2023-03-22 | 03-23-058 | 2023-07-04 |  | 8 | <5 | 1200 | <25 | 4.4 | <0.2 | 0.02 | <0.02 | 0.17 | 0.17 | 0.2 | 0.02 | 190 | 420 | 12 | <0.05 | 0.08 | 2023-03-22 | 03-23-058 | <1 | 0.08 | <0.001 | 0.02 | <0.0002 | 0.005 | 0.002 | 0.1 | <0.001 | 0.2 | <0.0001 | 0.052 | <0.005 | 0.008
2023-03-30 | 03-23-061 | 2023-07-04 |  | 8.2 | <5 | 1200 | <25 | <2 | 0.6 | 0.06 | <0.02 | 0.11 | 0.11 | 0.7 | 0.03 | 200 | 420 | 16 | <0.05 | 0.22 | 2023-03-30 | 03-23-061 | <1 | 0.12 | <0.001 | 0.03 | <0.0002 | 0.009 | 0.004 | 0.15 | <0.001 | 0.25 | <0.0001 | 0.051 | <0.005 | 0.017 | <0.04 | <0.05 | <0.1 | <0.1
2023-04-03 | 04-23-063 | 2023-07-04 |  | 8 | <5 | 1200 | <25 | <2 | 0.7 | 0.02 | <0.02 | 0.1 | 0.1 | 0.8 | 0.49 | 190 | 430 | 16 | <0.05 | 0.18 | 2023-04-03 | 04-23-063 | <1 | 0.12 | <0.001 | <0.02 | <0.0002 | 0.007 | 0.002 | 0.09 | <0.001 | 0.3 | <0.0001 | 0.048 | <0.005 | 0.017
2023-04-13 | 04-23-064 | 2023-07-04 |  | 7.7 | 8.3 | 1200 | 25 | 2.3 | 1.4 | 0.27 | <0.02 | 0.04 | 0.05 | 1 | 0.1 | 210 | 380 | 15 | <0.05 | 0.24 | 2023-04-13 | 04-23-064 | <1 | 0.2 | <0.001 | <0.02 | <0.0002 | 0.031 | 0.003 | 0.32 | <0.001 | 0.32 | <0.0001 | 0.15 | <0.005 | 0.011
2023-04-20 | 04-23-075 | 2023-07-04 |  | 8.1 | <5 | 1200 | 28 | <2 | 0.4 | 0.12 | <0.02 | 0.16 | 0.18 | 1 | 0.06 | 180 | 330 | 13 | <0.05 | 0.13 | 2023-04-20 | 04-23-075 | <1 | 0.13 | <0.001 | <0.02 | <0.0002 | 0.016 | 0.003 | 0.11 | <0.001 | 0.099 | <0.0001 | 0.12 | <0.005 | <0.005
2023-04-26 | 04-23-090 | 2023-07-04 |  | 8.1 | 6.8 | 1300 | <25 | 3.8 | 3.1 | 0.1 | <0.02 | 0.05 | 0.06 | 1 | 0.05 | 200 | 340 | 13 | <0.05 | 0.28 | 2023-04-26 | 04-23-090 | <1 | 0.11 | <0.001 | <0.02 | <0.0002 | 0.012 | 0.001 | 0.12 | <0.001 | 0.083 | <0.0001 | 0.09 | <0.005 | <0.005
2023-05-03 | 05-23-093 | 2023-07-04 |  | 7.6 | 11 | 1300 | <25 | 3.4 | 1 | 0.47 | <0.02 | 0.04 | 0.06 | 1.06 | 0.16 | 200 | 310 | 11 | <0.05 | 0.56 | 2023-05-03 | 05-23-093 | <1 | 0.08 | <0.001 | <0.02 | <0.0002 | 0.008 | 0.001 | 0.11 | <0.001 | 0.05 | <0.0001 | 0.058 | <0.005 | 0.01
2023-05-11 | 05-23-119 | 2023-07-04 |  | 7.7 | <5 | 1333 | <25 | 2.4 | 0.6 | 0.24 | <0.02 | <0.02 | <0.05 | 0.6 | 0.09 | 180 | 300 | 6 | <0.05 | 1.7 | 2023-05-11 | 05-23-119 | <1 | 0.09 | <0.001 | <0.02 | <0.0002 | 0.004 | <0.001 | 0.06 | <0.001 | 0.033 | <0.0001 | 0.027 | <0.005 | 0.009
2023-05-18 | 05-23-121 | 2023-07-04 |  | 7.9 | 13 | 1400 | <25 | 3.4 | 0.6 | 0.29 | <0.02 | 0.03 | <0.05 | 0.6 | 0.07 | 210 | 320 | 4.5 | <0.05 | 2 | 2023-05-18 | 05-23-121 | <1 | 0.09 | <0.001 | <0.02 | <0.0002 | 0.003 | 0.001 | 0.05 | <0.001 | 0.03 | <0.0001 | 0.022 | <0.005 | 0.011
2023-05-28 | 05-23-124 | 2023-07-04 |  | 7.8 | 7.75 | 1500 | <25 | 4.8 | 0.5 | 0.14 | <0.02 | 0.05 | 0.07 | 0.57 | 0.06 | 230 | 330 | 4.6 | <0.05 | 1.6 | 2023-05-26 | 05-23-124 | <1 | 0.08 | <0.001 | <0.02 | <0.0002 | 0.003 | 0.002 | <0.05 | 0.003 | 0.039 | <0.0001 | 0.024 | <0.005 | 0.011
2023-06-01 | 05-23-126 | 2023-07-04 |  | 7.9 | 15 | 1143 | <25 | 2 | 0.5 | <0.01 | <0.02 | <0.02 | <0.05 | 0.5 | 0.2 | 200 | 250 | 4.2 | <0.05 | 0.22 | 2023-06-01 | 05-23-126 | <1 | <0.05 | <0.001 | <0.02 | <0.0002 | 0.002 | 0.017 | <0.05 | <0.001 | 0.054 | <0.0001 | 0.016 | <0.005 | 0.028
2023-06-07 | 06-23-138 | 2023-07-04 |  | 7.9 | <5 | 1436 | <25 | <2 | <0.2 | 0.12 | <0.02 | 0.05 | 0.06 | <0.2 | 0.24 | 240 | 310 | 4.6 | <0.05 | <0.05 | 2023-06-07 | 06-23-138 | <1 | 0.07 | <0.001 | <0.02 | <0.0002 | 0.002 | 0.001 | <0.05 | <0.001 | 0.22 | <0.0001 | 0.02 | <0.005 | 0.014
2023-06-14 | 06-23-139 | 2023-08-30 |  | 7.7 | <5 | 1300 | <25 | <2 | 0.5 | 0.07 | <0.02 | 0.08 | 0.1 | 0.6 | 0.21 | 220 | 350 | 4.7 | <0.05 | <0.05 | 2023-06-14 | 06-23-139 | <1 | 0.08 | <0.001 | <0.02 | <0.0002 | 0.004 | 0.001 | 0.09 | <0.001 | 0.36 | <0.0001 | 0.031 | <0.005 | 0.023
2023-06-21 | 06-23-140 | 2023-08-30 |  | 8 | <5 | 1200 | 32 | 3.1 | 0.9 | <0.01 | <0.02 | 0.03 | <0.05 | 0.5 | 0.02 | 190 | 260 | 3.9 | <0.05 | 0.07 | 2023-06-21 | 06-23-140 | <1 | 0.21 | <0.001 | <0.02 | <0.0002 | 0.004 | 0.002 | 0.19 | <0.001 | 0.34 | <0.0001 | 0.022 | <0.005 | 0.054
2023-06-28 | 06-23-148 | 2023-08-30 |  | 8 | <5 | 1300 | <25 | <2 | 0.3 | <0.01 | <0.02 | 0.08 | 0.09 | 0.5 | 0.02 | 200 | 250 | 4.1 | <0.05 | <0.05 | 2023-06-28 | 06-23-148 | <1 | 0.09 | <0.001 | <0.02 | <0.0002 | 0.003 | <0.001 | 0.06 | <0.001 | 0.16 | <0.0001 | 0.022 | <0.005 | 0.01
2023-07-06 | 07-23-149 | 2023-10-13 |  | 8 | 9.4 | 950 | 180 | 83 | 1 | <0.01 | <0.02 | 0.07 | 0.08 | 1.1 | 0.03 | 150 | 180 | 3 | <0.05 | 5.2 | 2023-07-06 | 07-23-149 | <1 | 0.08 | <0.001 | <0.02 | <0.0002 | 0.002 | 0.001 | 0.1 | <0.001 | 0.18 | <0.0001 | 0.012 | <0.005 | 0.015
2023-07-12 | 07-23-150 | 2023-10-13 |  | 8.4 | <5 | 770 | 28 | 3.5 | 11 | <0.01 | <0.02 | 0.06 | 0.06 | 11 | 0.36 | 130 | 260 | 2.9 | <0.05 | 0.29 | 2023-07-12 | 07-23-150 | <1 | 0.1 | <0.001 | <0.02 | <0.0002 | 0.001 | 0.003 | <0.05 | <0.001 | 0.069 | <0.0001 | 0.005 | <0.005 | 0.013
2023-07-19 | 07-23-158 | 2023-10-13 |  | 8.2 | <5 | 790 | <25 | <2 | 15 | <0.01 | <0.02 | 0.09 | 0.09 | 5.3 | 0.01 | 120 | 1400 | 3.5 | <0.05 | 2.7 | 2023-07-19 | 07-23-158 | <1 | 0.08 | <0.001 | <0.02 | <0.0002 | 0.001 | 0.002 | <0.05 | <0.001 | 0.019 | <0.0001 | 0.005 | <0.005 | 0.014
2023-07-27 | 07-23-193 | 2023-10-13 |  | 8.2 | <5 | 1000 | <25 | 2.1 | 0.4 | <0.01 | <0.02 | 0.07 | 0.07 | 0.5 | 0.29 | 160 | 230 | 4 | <0.05 | 4.3 | 2023-07-27 | 07-23-193 | <1 | <0.05 | <0.001 | <0.02 | <0.0002 | 0.002 | 0.001 | <0.05 | <0.001 | 0.031 | <0.0001 | 0.004 | <0.005 | 0.012
2023-07-31 | 07-23-194 | 2023-10-13 |  | 8.1 | <5 | 970 | <25 | <2 | <0.2 | <0.01 | <0.02 | 0.07 | 0.07 | <0.2 | 0.01 | 160 | 220 | 3.9 | <0.05 | 8.6 | 2023-07-31 | 07-23-194 | <1 | <0.05 | <0.001 | <0.02 | <0.0002 | 0.001 | 0.001 | <0.05 | <0.001 | 0.03 | <0.0001 | 0.005 | <0.005 | 0.01
2023-08-08 | 08-23-203 | 2023-10-13 |  | 8.3 | <5 | 990 | <25 | <2 | <0.2 | 0.03 | <0.02 | <0.02 | <0.05 | <0.2 | 0.13 | 170 | 200 | 3.9 | <0.05 | 6.2 | 2023-08-08 | 08-23-203 | <1 | <0.05 | <0.001 | <0.02 | <0.0002 | 0.002 | 0.001 | <0.05 | <0.001 | 0.03 | <0.0001 | 0.004 | <0.005 | 0.012
2023/2024 MONITORING DATA FOR LICENCE DISCHARGE POINT 43 - WEEKLY SAMPLING WHEN DISCHARGING | [20 empty] | MONITORING DATA FOR LICENCE DISCHARGE POINT 43- WEEKLY SAMPLING WHEN DISCHARGING
| milligrams per litre=mg/L |  |  | microsiemens per centimetre= uS/cm | [17 empty] | milligrams per litre=mg/L |  | Ba: microsiemens per centimetre= uS/cm
|  |  | Licence limit | 6.5 - 8.5 | 15 | 1500 |  | 10 |  |  |  |  | 10 | 10 |  |  | 1450 |  | 30 |  | Licence limit |  | 2 | 0.01 Pb: 0.01; 0.001 Hg: 0.001
Date sampled | Sample Id | Date published | Parameter | pH | T.S.S | Cond. | C.O.D | B.O.D | Kjeldahl N | NH3 - N | NO2 - N | NO3 - N | NOx - N | Total N | Total P | Ca | SO4 | K | Ethanol | Diethyl Ether | Date sampled | Sample Id | Oil and Grease | Al | As | Ba | Cd | Cr | Cu | Fe | Pb | Mn | Hg | Ni | Sn | Zn | TPH C6+ | TPH C10+ | TPH C15+ | TPH C29+ | Comments
|  |  | Units |  | (mg/L) | (uS/cm) | (mg/L) | (mg/L) | (mg/L) | (mg/L) | (mg/L) | (mg/L) | (mg/L) | (mg/L) | (mg/L) | (mg/L) | (mg/L) | (mg/L) | (mg/L) | (mg/L) |  |  | (mg/L) | (mg/L) | (mg/L) | (mg/L) | (mg/L) | (mg/L) | (mg/L) | (mg/L) | (mg/L) | (mg/L) | (mg/L) | (mg/L) | (mg/L) | (mg/L) | (mg/L) | (mg/L) | (mg/L) | (mg/L)
2023-08-18 | 08-23-214 | 2024-03-13 |  | 8.4 | <5 | 860 | 25 | 9.6 | 1.6 | 0.13 | <0.02 | <0.02 | <0.05 | 1.6 | 0.07 | 160 | 230 | 5.4 | <0.05 | 8.9 | 2023-08-18 | 08-23-214 | 2 | <0.05 | <0.001 | <0.02 | <0.0002 | 0.001 | <0.001 | <0.05 | <0.001 | 0.033 | <0.0001 | 0.003 | <0.005 | 0.006
2023-08-24 | 08-23-231 | 2024-03-13 |  | 8 | <5 | 630 | <25 | <5 | <0.2 | 0.04 | <0.02 | 0.27 | 0.27 | 0.3 | <0.01 | 170 | 220 | 5.2 | <0.05 | 6 | 2023-08-24 | 08-23-231 | 1 | <0.05 | <0.001 | <0.02 | 0.0004 | <0.001 | 0.002 | <0.05 | <0.001 | 0.008 | <0.0001 | 0.003 | <0.005 | 0.008
2023-08-31 | 08-23-232 | 2024-03-13 |  | 8 | 9.6 | 880 | 52 | 4.4 | 1.36 | 0.57 | <0.02 | 0.13 | 0.13 | 1.4 | 0.09 | 240 | 380 | 3.9 | <0.05 | 0.2 | 2023-08-31 | 08-23-232 | <1 | 0.13 | <0.001 | <0.02 | 0.0004 | 0.002 | 0.002 | <0.05 | <0.001 | 0.034 | <0.0001 | 0.009 | <0.005 | 0.006
2023-09-07 | 09-23-233 | 2024-03-13 |  | 8.1 | 9.2 | 810 | 28 | <5 | 0.6 | 0.29 | <0.02 | 0.03 | <0.05 | 0.6 | 0.11 | 260 | 400 | 3.5 | <0.05 | <0.05 | 2023-09-07 | 09-23-233 | <1 | 0.07 | <0.001 | <0.02 | 0.0004 | <0.001 | 0.002 | <0.05 | <0.001 | 0.026 | <0.0001 | 0.011 | <0.005 | 0.005
2023-09-15 | 09-23-242 | 2024-03-13 |  | 8.1 | 17.66 | 1000 | <25 | <5 | 0.3 | 0.31 | <0.02 | <0.02 | <0.05 | 0.3 | 0.07 | 220 | 370 | 6 | <0.05 | <0.05 | 2023-09-15 | 09-23-242 | <1 | 0.11 | <0.001 | <0.02 | 0.0004 | 0.002 | 0.002 | <0.05 | <0.001 | 0.011 | <0.0001 | 0.01 | <0.005 | <0.005
2023-09-19 | 09-23-244 | 2024-03-13 |  | 8 | 10 | 1300 | 25 | 3.7 | 1.4 | 0.74 | <0.02 | <0.02 | <0.05 | 1.4 | 0.21 | 220 | 370 | 6.3 | <0.05 | <0.05 | 2023-09-19 | 09-23-244 | <1 | 0.08 | <0.001 | <0.02 | 0.0005 | 0.001 | 0.002 | <0.05 | <0.001 | 0.01 | <0.0001 | 0.008 | <0.005 | <0.005
2023-09-28 | 09-23-247 | 2024-03-13 |  | 7.4 | 8 | 1200 | <25 | 4.4 | 1.5 | 0.46 | 0.02 | <0.02 | <0.05 | 1.5 | 0.06 | 240 | 460 | 4.2 | <0.05 | <0.05 | 2023-09-28 | 09-23-247 | <1 | 0.13 | <0.001 | <0.02 | 0.0004 | 0.002 | 0.003 | 0.05 | <0.001 | 0.073 | <0.0001 | 0.015 | <0.005 | 0.009 | <0.02 | <0.05 | <0.1 | <0.1
2023-10-07 | 10-23-265 | 2024-03-13 |  | 8.1 | 7.5 | 1200 | 28 | 4.8 | 1.7 | 1.1 | 0.24 | 0.08 | 0.31 | 2 | 0.1 | 210 | 410 | 3.9 | <0.05 | <0.05 | 2023-10-07 | 10-23-265 | <1 | 0.19 | <0.001 | 0.02 | <0.0002 | 0.006 | 0.001 | 0.1 | <0.001 | 0.18 | <0.0001 | 0.029 | <0.005 | 0.015
2023-10-12 | 10-23-268 | 2024-03-13 |  | 8 | <5 | 1000 | <25 | 7.7 | 1 | 0.81 | <0.02 | 0.04 | <0.05 | 1 | 0.04 | 170 | 380 | 4.3 | <0.05 | <0.05 | 2023-10-12 | 10-23-268 | <1 | <0.05 | <0.001 | <0.02 | <0.0002 | <0.001 | 0.004 | <0.05 | <0.001 | 0.14 | <0.0001 | 0.02 | <0.005 | 0.01
2023-10-19 | 10-23-269 | 2024-03-13 |  | 7.9 | 6.3 | 1200 | <25 | <5 | 0.4 | 0.04 | <0.02 | <0.02 | <0.05 | 0.4 | <0.01 | 190 | 410 | 5.2 | <0.05 | <0.05 | 2023-10-19 | 10-23-269 | <1 | 0.06 | <0.001 | 0.02 | <0.0002 | <0.001 | 0.002 | <0.05 | <0.001 | 0.14 | <0.0001 | 0.029 | <0.005 | 0.014
2023-10-27 | 10-23-275 | 2024-03-13 |  | 7.9 | 13.33 | 1200 | 32 | 4.4 | 0.5 | 0.09 | <0.02 | <0.02 | <0.05 | 0.5 | <0.01 | 200 | 360 | 5.6 | <0.05 | <0.05 | 2023-10-27 | 10-23-275 | <1 | 0.16 | <0.001 | <0.02 | <0.0002 | 0.003 | 0.003 | 0.08 | <0.001 | 0.13 | <0.0001 | 0.026 | <0.005 | 0.014
2023-10-31 | 10-23-277 | 2024-03-13 |  | 8 | 7.2 | 1300 | <25 | <5 | 0.6 | <0.01 | <0.02 | <0.02 | <0.05 | 0.6 | <0.01 | 230 | 390 | 5.2 | <0.05 | <0.05 | 2023-10-31 | 10-23-277 | <1 | 0.12 | <0.001 | 0.02 | <0.0002 | 0.002 | 0.007 | 0.08 | <0.001 | 0.13 | <0.0001 | 0.026 | <0.005 | 0.014
2023-11-10 | 11-23-279 | 2024-03-13 |  | 7.3 | <5 | 1200 | <25 | <2 | 0.9 | 0.58 | <0.02 | 0.11 | 0.12 | 1 | 0.06 | 240 | 420 | 4.5 | <0.05 | <0.05 | 2023-11-10 | 11-23-279 | <1 | 0.09 | <0.001 | <0.02 | <0.0002 | 0.001 | 0.003 | 0.05 | <0.001 | 0.047 | <0.0001 | 0.015 | <0.005 | 0.008
2023-11-15 | 11-23-280 | 2024-03-13 |  | 8.2 | <5 | 1100 | <25 | <2 | 0.6 | 0.43 | 0.02 | 0.04 | 0.06 | 0.7 | 0.79 | 240 | 380 | 4 | <0.05 | <0.05 | 2023-11-15 | 11-23-280 | <1 | 0.06 | <0.001 | <0.02 | <0.0002 | <0.001 | <0.001 | <0.05 | <0.001 | 0.081 | <0.0001 | 0.01 | <0.005 | 0.006
2023-11-24 | 11-23-281 | 2024-03-13 |  | 7.8 | <5 | 1100 | <25 | 3.3 | 0.5 | 0.32 | 0.03 | 0.12 | 0.15 | 0.7 | 0.35 | 230 | 390 | 4 | <0.05 | <0.05 | 2023-11-24 | 11-23-281 | <1 | 0.06 | <0.001 | <0.02 | <0.0002 | <0.001 | 0.002 | <0.05 | <0.001 | 0.049 | <0.0001 | 0.009 | <0.005 | 0.006
2023-11-29 | 11-23-285 | 2024-06-17 |  | 7.9 | 6.9 | 1100 | <25 | <2 | 0.7 | 0.61 | <0.02 | 6.1 | 6.1 | 6.8 | 0.13 | 220 | 380 | 3.5 | <0.05 | <0.05 | 2023-11-29 | 11-23-285 | <1 | <0.05 | <0.001 | <0.02 | <0.0002 | <0.001 | 0.002 | <0.05 | <0.001 | 0.021 | <0.0001 | 0.011 | <0.005 | 0.006
2023-12-07 | 12-23-288 | 2024-06-17 |  | 8.5 | 6.8 | 990 | 32 | <5 | 0.4 | 0.13 | <0.02 | 0.13 | 0.13 | 0.5 | <0.01 | 150 | 330 | 3.5 | <0.05 | <0.05 | 2023-12-07 | 12-23-288 | <1 | <0.05 | <0.001 | <0.02 | <0.0002 | <0.001 | <0.001 | <0.05 | <0.001 | 0.014 | <0.0001 | 0.008 | <0.005 | 0.007
2023-12-15 | 12-23-289 | 2024-06-17 |  | 8.3 | <5 | 1000 | <25 | <5 | 0.3 | 0.26 | <0.02 | 0.02 | <0.05 | 0.3 | 0.01 | 150 | 370 | 5.6 | <0.05 | <0.05 | 2023-12-15 | 12-23-289 | <1 | <0.05 | <0.001 | <0.02 | <0.0002 | <0.001 | <0.001 | <0.05 | <0.001 | 0.13 | <0.0001 | 0.013 | <0.005 | 0.011 | <0.02 | <0.05 | <0.1 | <0.1
2023-12-20 | 12-23-291 | 2024-06-17 |  | 8 | <5 | 1200 | 74 | <5 | 0.8 | 0.25 | <0.02 | 0.02 | <0.05 | 0.8 | 0.16 | 180 | 440 | 6.7 | <0.05 | <0.05 | 2023-12-20 | 12-23-291 | <1 | 0.08 | <0.001 | 0.03 | <0.0002 | 0.003 | <0.001 | 0.06 | <0.001 | 0.15 | <0.0001 | 0.021 | <0.005 | 0.014
2023-12-27 | 12-23-293 | 2024-06-17 |  | 8.3 | <5 | 1200 | <25 | <5 | 0.8 | 0.64 | 0.03 | 0.08 | 0.1 | 0.9 | 0.21 | 190 | 400 | 6.7 | <0.05 | <0.05 | 2023-12-27 | 12-23-293 | <1 | 0.08 | <0.001 | <0.02 | <0.0002 | 0.002 | 0.002 | <0.05 | <0.001 | 0.051 | <0.0001 | 0.018 | <0.005 | 0.011
2024-01-04 | 01-24-021 | 2024-06-17 |  | 8.4 | <5 | 1000 | <25 | <5 | 0.6 | 0.42 | 0.05 | 0.23 | 0.28 | 0.9 | 0.18 | 150 | 320 | 6 | <0.05 | <0.05 | 2024-01-04 | 01-24-021 | <1 | 0.07 | <0.001 | <0.02 | <0.0002 | 0.002 | 0.005 | <0.05 | <0.001 | 0.066 | <0.0001 | 0.012 | <0.005 | 0.019
2024-01-12 | 01-24-022 | 2024-06-17 |  | 8.3 | <5 | 1100 | <25 | 4.1 | 1.3 | 0.55 | 0.39 | 0.85 | 1.2 | 2.5 | 0.1 | 160 | 320 | 6.3 | <0.05 | <0.05 | 2024-01-12 | 01-24-022 | <1 | 0.07 | <0.001 | <0.02 | <0.0002 | 0.002 | 0.009 | <0.05 | <0.001 | 0.12 | <0.0001 | 0.011 | <0.005 | 0.009
2024-01-19 | 01-24-023 | 2024-06-17 |  | 8.2 | <5 | 1100 | <25 | <5 | 1.3 | 0.27 | 0.05 | 0.19 | 0.24 | 1.5 | 0.2 | 180 | 310 | 5.2 | <0.05 | 0.35 | 2024-01-19 | 01-24-023 | <1 | 0.07 | <0.001 | <0.02 | <0.0002 | 0.002 | 0.002 | <0.05 | <0.001 | 0.083 | <0.0001 | 0.008 | <0.005 | 0.01
2024-01-25 | 01-24-039 | 2024-06-17 |  | 8.1 | 6.3 | 1100 | 25 | <5 | 1.3 | 0.31 | <0.02 | 0.02 | <0.05 | 1.3 | 0.03 | 170 | 350 | 5.4 | 1.05 | 1.4 | 2024-01-25 | 01-24-039 | <1 | <0.05 | <0.001 | <0.02 | <0.0002 | 0.001 | 0.002 | <0.05 | <0.001 | 0.014 | <0.0001 | 0.01 | <0.005 | 0.006
2024-02-09 | 02-24-040 | 2024-06-17 |  | 8.2 | 11 | 1000 | 37 | <5 | 1.1 | 0.23 | <0.02 | 0.02 | <0.05 | 1.1 | 0.13 | 150 | 300 | 5 | <0.05 | 2.5 | 2024-02-09 | 02-24-040 | <1 | <0.05 | <0.001 | <0.02 | <0.0002 | <0.001 | 0.004 | <0.05 | <0.001 | 0.02 | <0.0001 | 0.006 | <0.005 | 0.006
2024-02-15 | 02-24-041 | 2024-06-17 |  | 7.9 | 6.4 | 1100 | 30 | <5 | 0.7 | <0.01 | <0.02 | <0.02 | <0.05 | 0.7 | 0.04 | 200 | 290 | 5.6 | <0.05 | 1.9 | 2024-02-15 | 02-24-041 | <1 | 0.06 | <0.001 | <0.02 | <0.0002 | <0.001 | 0.001 | <0.05 | <0.001 | 0.023 | <0.0001 | 0.009 | <0.005 | 0.006
2024-02-23 | 02-24-043 | 2024-06-17 |  | 7.5 | <5 | 900 | 25 | <5 | 0.5 | 0.02 | <0.02 | <0.02 | <0.05 | 0.5 | <0.01 | 150 | 250 | 5.2 | <0.05 | 2.2 | 2024-02-23 | 02-24-043 | <1 | 0.06 | <0.001 | <0.02 | <0.0002 | <0.001 | 0.003 | <0.05 | <0.001 | 0.14 | <0.0001 | 0.006 | <0.005 | 0.008
2024-02-27 | 02-24-044 | 2024-06-17 |  | 7.6 | 5 | 800 | 32 | 7.4 | 0.7 | 0.01 | 0.04 | 0.07 | 0.11 | 0.8 | 0.02 | 130 | 230 | 4.4 | <0.05 | 1.2 | 2024-02-27 | 02-24-044 | <1 | 0.08 | <0.001 | <0.02 | <0.0002 | <0.001 | 0.002 | <0.05 | <0.001 | 0.036 | <0.0001 | 0.004 | <0.005 | 0.009
2024-03-08 | 03-24-065 | 2024-06-17 |  | 8.2 | <5 | 450 | <25 | <2 | <0.2 | 0.27 | <0.02 | <0.02 | <0.05 | <0.2 | 0.08 | 120 | 250 | 3.8 | <0.05 | 1.2 | 2024-03-08 | 03-24-065 | <1 | <0.05 | <0.001 | <0.02 | <0.0002 | <0.001 | 0.003 | <0.05 | <0.001 | 0.011 | <0.0001 | 0.003 | <0.005 | <0.005
2024-03-15 | 03-24-067 | 2024-06-17 |  | 8.3 | <5 | 760 | <25 | <2 | 0.6 | 0.26 | <0.02 | <0.02 | <0.05 | 0.6 | 0.13 | 130 | 250 | 3.9 | <0.05 | 0.47 | 2024-03-15 | 03-24-067 | <1 | <0.05 | <0.001 | <0.02 | <0.0002 | <0.001 | 0.002 | <0.05 | <0.001 | 0.011 | <0.0001 | 0.004 | <0.005 | 0.006
2024-03-28 | 03-24-077 | 2024-06-17 |  | 7.8 | 7 | 800 | 25 | <2 | 0.4 | 0.4 | <0.02 | <0.02 | <0.05 | 0.4 | <0.01 | 150 | 300 | 3.4 | <0.05 | 2.1 | 2024-03-28 | 03-24-077 | 1 | <0.05 | <0.001 | <0.02 | <0.0002 | <0.001 | 0.002 | <0.05 | <0.001 | 0.01 | <0.0001 | 0.006 | <0.005 | <0.005
2024-04-05 | 04-24-079 | 2024-06-17 |  | 7.8 | <5 | 610 | <25 | <2 | 0.2 | 0.38 | <0.02 | <0.02 | <0.05 | 0.2 | 0.31 | 140 | 140 | 3.6 | <0.05 | 0.67 | 2024-04-05 | 04-24-079 | <1 | <0.05 | <0.001 | <0.02 | <0.0002 | <0.001 | 0.001 | <0.05 | <0.001 | <0.005 | <0.0001 | 0.006 | <0.005 | <0.005
2024-04-12 | 04-24-081 | 2024-06-17 |  | 8.3 | <5 | 740 | 30 | <2 | <0.2 | 0.05 | <0.02 | <0.02 | <0.05 | <0.2 | 0.27 | 150 | 320 | 4.8 | <0.05 | 0.73 | 2024-04-12 | 04-24-081 | <1 | <0.05 | <0.001 | <0.02 | <0.0002 | 0.002 | 0.001 | <0.05 | <0.001 | 0.012 | <0.0001 | 0.008 | <0.005 | <0.005
2024-04-19 | 04-24-094 | 2024-09-06 |  | 8.2 | <5 | 910 | 35 | <2 | 0.6 | <0.01 | <0.02 | 0.04 | <0.05 | 0.6 | 0.08 | 130 | 280 | 4 | <0.05 | 2.1 | 2024-04-19 | 04-24-094 | <1 | <0.05 | <0.001 | <0.02 | <0.0002 | 0.001 | <0.001 | <0.05 | <0.001 | 0.012 | <0.0001 | 0.006 | <0.005 | <0.005
2024-04-24 | 04-24-103 | 2024-09-06 |  | 8.2 | <5 | 910 | 28 | <2 | 0.6 | <0.01 | <0.02 | <0.02 | <0.05 | 0.6 | 0.76 | 92 | 300 | 4.1 | <0.05 | 3.4 | 2024-04-24 | 04-24-103 | <1 | <0.05 | <0.001 | <0.02 | <0.0002 | 0.001 | <0.001 | <0.05 | <0.001 | 0.018 | <0.0001 | 0.007 | <0.005 | <0.005
2024-05-03 | 05-24-104 | 2024-09-06 |  | 8.2 | <5 | 1100 | <25 | <2 | 1.2 | <0.01 | <0.02 | <0.02 | <0.05 | 1.2 | 0.29 | 160 | 310 | 5.9 | <0.05 | 0.27 | 2024-05-03 | 05-24-104 | <1 | <0.05 | <0.001 | <0.02 | <0.0002 | 0.002 | 0.001 | <0.05 | <0.001 | 0.054 | <0.0001 | 0.008 | <0.005 | <0.005
2024-05-10 | 05-24-106 | 2024-09-06 |  | 8.4 | <5 | 1000 | 30 | <2 | 0.2 | <0.01 | <0.02 | <0.02 | <0.05 | 0.2 | 0.01 | 88 | 240 | 2.9 | <0.05 | 2.4 | 2024-05-10 | 05-24-106 | <1 | <0.05 | <0.001 | <0.02 | <0.0002 | <0.001 | <0.001 | <0.05 | <0.001 | 0.041 | <0.0001 | 0.003 | <0.005 | <0.005
2024-05-17 | 05-24-111 | 2024-09-06 |  | 8.3 | 4 | 1200 | <25 | <2 | 1.4 | <0.01 | <0.02 | <0.02 | <0.05 | 1.4 | 0.67 | 190 | 280 | 5.8 | <0.05 | 0.76 | 2024-05-17 | 05-24-111 | <1 | <0.05 | <0.001 | <0.02 | <0.0002 | <0.001 | 0.002 | <0.05 | <0.001 | 0.024 | <0.0001 | 0.007 | <0.005 | <0.005
2024-05-24 | 05-24-112 | 2024-09-06 |  | 7.7 | <5 | 970 | 35 | <2 | 1.2 | <0.01 | <0.02 | <0.02 | <0.05 | 1.2 | 0.01 | 180 | 310 | 6 | <0.05 | 3.9 | 2024-05-24 | 05-24-112 | <1 | <0.05 | <0.001 | <0.02 | <0.0002 | 0.002 | <0.001 | <0.05 | <0.001 | 0.036 | <0.0001 | 0.01 | <0.005 | <0.005
2024-05-30 | 05-24-114 | 2024-09-06 |  | 8.3 | <5 | 1000 | 30 | <2 | 1 | <0.01 | <0.02 | 0.03 | <0.05 | 1 | 0.02 | 180 | 260 | 5 | <0.05 | 5 | 2024-05-30 | 05-24-114 | 2 | 0.13 | <0.001 | <0.02 | <0.0002 | 0.002 | 0.003 | 0.09 | <0.001 | 0.046 | <0.0001 | 0.009 | <0.005 | 0.022
2024-06-07 | 06-24-129 | 2024-09-06 |  | 7.4 | 7 | 420 | <25 | <2 | 0.5 | 0.05 | <0.02 | <0.02 | <0.05 | 0.5 | 0.04 | 130 | 150 | 3.8 | <0.05 | 0.48 | 2024-06-07 | 06-24-129 | <1 | <0.05 | <0.001 | <0.02 | <0.0002 | 0.001 | 0.002 | <0.05 | <0.001 | 0.011 | <0.0001 | 0.006 | <0.005 | <0.005
2024-06-14 | 06-24-130 | 2024-09-06 |  | 8.4 | 8 | 800 | 25 | 2.5 | 0.4 | 0.04 | <0.02 | <0.02 | <0.05 | 0.4 | <0.01 | 170 | 180 | 4.4 | <0.05 | <0.05 | 2024-06-14 | 06-24-130 | <1 | 0.08 | <0.001 | <0.02 | <0.0002 | 0.001 | 0.001 | <0.05 | <0.001 | 0.017 | <0.0001 | 0.007 | <0.005 | 0.006
2024-06-21 | 06-24-135 | 2024-09-06 |  | 7.8 | 12 | 990 | <25 | 6.8 | 0.5 | <0.01 | <0.02 | <0.02 | <0.05 | 0.5 | 0.02 | 180 | 190 | 3.9 | <0.05 | 2.8 | 2024-06-21 | 06-24-135 | <1 | 0.06 | <0.001 | <0.02 | <0.0002 | 0.001 | 0.001 | <0.05 | <0.001 | 0.039 | <0.0001 | 0.008 | <0.005 | 0.008
2024-06-25 | 06-24-136 | 2024-09-06 |  | 7.7 | 10 | 1000 | 35 | 8.4 | 0.6 | <0.01 | <0.02 | <0.02 | <0.05 | 0.6 | <0.01 | 180 | 170 | 5.1 | <0.05 | 3.4 | 2024-06-25 | 06-24-136 | <1 | 0.06 | <0.001 | <0.02 | <0.0002 | 0.002 | 0.001 | <0.05 | <0.001 | 0.028 | <0.0001 | 0.009 | <0.005 | 0.009 | <0.02 | <0.05 | <0.1 | <0.1
05/072024 | 07-24-172 | 2024-09-06 |  | 7.8 | 10.33 | 1100 | 45 | 5.6 | 0.6 | 0.39 | <0.02 | <0.02 | <0.05 | 0.6 | 0.01 | 150 | 200 | 4 | <0.05 | 5.1 | 05/072024 | 07-24-172 | 1 | 0.05 | 0.001 | <0.02 | <0.0002 | <0.001 | 0.007 | <0.05 | <0.001 | 0.044 | <0.0001 | 0.009 | <0.005 | 0.011
2024-07-10 | 07-24-173 | 2024-09-06 |  | 7.8 | 8.66 | 980 | 32 | 5.4 | 0.5 | 0.45 | <0.02 | <0.02 | <0.05 | 0.5 | <0.01 | 180 | 200 | 4 | <0.05 | 5.6 | 2024-07-10 | 07-24-173 | 1 | 0.12 | <0.001 | <0.02 | <0.0002 | <0.001 | 0.006 | <0.05 | <0.001 | 0.008 | <0.0001 | 0.008 | <0.005 | 0.008
2024-07-18 | 07-24-180 | 2024-09-06 |  | 7.9 | <5 | 510 | 47 | 5.6 | 0.4 | <0.01 | <0.02 | <0.02 | <0.05 | 0.4 | 0.2 | 180 | 260 | 3.3 | <0.05 | 5.1 | 2024-07-18 | 07-24-180 | 1 | <0.05 | <0.001 | <0.02 | <0.0002 | <0.001 | 0.002 | <0.05 | <0.001 | <0.005 | <0.0001 | 0.008 | <0.005 | 0.02
2024-07-25 | 07-24-183 | 2024-09-06 |  | 7.9 | 5 | 430 | 57 | 7.4 | 0.3 | <0.01 | <0.02 | <0.02 | <0.05 | 0.3 | 0.13 | 140 | 220 | 2.8 | <0.05 | 7.7 | 2024-07-25 | 07-24-183 | 2 | <0.05 | <0.001 | <0.02 | <0.0002 | <0.001 | 0.002 | <0.05 | <0.001 | <0.005 | <0.0001 | 0.006 | <0.005 | 0.026
2024-07-31 | 07-24-184 | 2024-09-06 |  | 8.1 | 5 | 500 | 52 | 17.3 | <0.2 | <0.01 | <0.02 | <0.02 | <0.05 | <0.2 | <0.01 | 170 | 290 | 2.8 | <0.05 | 9.8 | 2024-07-31 | 07-24-184 | 3 | <0.05 | <0.001 | <0.02 | <0.0002 | <0.001 | 0.002 | <0.05 | <0.001 | 0.009 | <0.0001 | 0.006 | <0.005 | 0.023
2024-08-09 | 08-24-186 | 2024-09-06 |  | 6.7 | <5 | 480 | 47 | 5.1 | <0.2 | <0.01 | <0.02 | 0.9 | 0.91 | 0.9 | 0.08 | 150 | 470 | 2.5 | <0.05 | 9.3 | 2024-08-09 | 08-24-186 | 1 | <0.05 | <0.001 | <0.02 | <0.0002 | <0.001 | 0.003 | <0.05 | <0.001 | 0.014 | <0.0001 | 0.008 | <0.005 | 0.011
2024-08-15 | 08-24-188 | 2024-09-06 |  | 8.2 | <5 | 540 | 57 | 18.8 | <0.2 | <0.01 | <0.02 | <0.02 | <0.05 | <0.2 | 0.09 | 190 | 280 | 3 | <0.05 | 12 | 2024-08-15 | 08-24-188 | 4 | 0.06 | <0.001 | <0.02 | <0.0002 | 0.001 | 0.001 | <0.05 | <0.001 | 0.026 | <0.0001 | 0.006 | <0.005 | 0.011
2024/2025 MONITORING DATA FOR LICENCE DISCHARGE POINT 43 - WEEKLY SAMPLING WHEN DISCHARGING | [20 empty] | MONITORING DATA FOR LICENCE DISCHARGE POINT 43- WEEKLY SAMPLING WHEN DISCHARGING
| milligrams per litre=mg/L |  |  | microsiemens per centimetre= uS/cm | [17 empty] | milligrams per litre=mg/L |  | Ba: microsiemens per centimetre= uS/cm
|  |  | Licence limit | 6.5 - 8.5 | 15 | 1500 |  | 10 |  |  |  |  | 10 | 10 |  |  | 1450 |  | 30 |  | Licence limit |  | 2 | 0.01 Pb: 0.01; 0.001 Hg: 0.001
Date sampled | Sample Id | Date published | Parameter | pH | T.S.S | Cond. | C.O.D | B.O.D | Kjeldahl N | Ammonia | Nitrite | Nitrate | NOx - N | Total N | Total P | Ca | SO4 | K | Ethanol | Diethyl Ether | Date sampled | Sample Id | Oil and Grease | Al | As | Ba | Cd | Cr | Cu | Fe | Pb | Mn | Hg | Ni | Sn | Zn | TPH C6+ | TPH C10+ | TPH C15+ | TPH C29+ | Comments
|  |  | Units |  | (mg/L) | (uS/cm) | (mg/L) | (mg/L) | (mg/L) | (mg/L) | (mg/L) | (mg/L) | (mg/L) | (mg/L) | (mg/L) | (mg/L) | (mg/L) | (mg/L) | (mg/L) | (mg/L) |  |  | (mg/L) | (mg/L) | (mg/L) | (mg/L) | (mg/L) | (mg/L) | (mg/L) | (mg/L) | (mg/L) | (mg/L) | (mg/L) | (mg/L) | (mg/L) | (mg/L) | (mg/L) | (mg/L) | (mg/L) | (mg/L)
2024-08-23 | 08-24-190 | 2024-09-06 |  | 8.1 | 14 | 680 | 54 | 13.1 | <0.2 | <0.01 | <0.02 | <0.02 | <0.05 | <0.2 | 0.29 | 260 | 370 | 4.1 | <0.05 | 13 | 2024-08-23 | 08-24-190 | 2.5 | 0.07 | <0.001 | <0.02 | <0.0002 | 0.002 | 0.001 | <0.05 | <0.001 | 0.057 | <0.0001 | 0.007 | <0.005 | 0.011
2024-08-30 | 08-24-194 | 2024-09-06 |  | 8 | 12 | 1300 | 35 | 9.4 | <0.2 | <0.01 | <0.02 | <0.02 | <0.05 | <0.2 | 0.06 | 250 | 390 | 6.4 | <0.05 | 2.9 | 2024-08-30 | 08-24-194 | <1 | 0.06 | <0.001 | <0.02 | <0.0002 | 0.001 | 0.002 | <0.05 | <0.001 | 0.031 | <0.0001 | 0.014 | <0.005 | 0.015
2024-09-04 | 09-24-198 | 2025-09-26 |  | 8 | 7 | 1300 | <25 | <2 | 0.2 | 0.07 | <0.02 | <0.02 | <0.05 | 0.2 | 0.08 | 250 | 400 | 6.1 | <0.05 | 0.09 | 2024-09-04 | 09-24-198 | <1 | 0.06 | <0.001 | <0.02 | <0.0002 | 0.001 | 0.003 | <0.05 | <0.001 | 0.048 | <0.0001 | 0.016 | <0.005 | 0.017
2024-09-11 | 09-24-199 | 2025-09-26 |  | 8 | <5 | 1300 | <25 | <2 | 0.3 | 0.06 | <0.02 | <0.02 | <0.05 | 0.3 | 0.06 | 250 | 410 | 5.6 | <0.05 | 0.06 | 2024-09-11 | 09-24-199 | <1 | 0.06 | <0.001 | <0.02 | <0.0002 | 0.001 | 0.002 | <0.05 | <0.001 | 0.022 | <0.0001 | 0.017 | <0.005 | 0.018 | <0.02 | <0.05 | <0.1 | <0.1
2024-09-18 | 09-24-207 | 2025-09-26 |  | 7.9 | 5 | 1300 | <25 | <2 | 0.2 | 0.09 | 0.06 | 0.62 | 0.68 | 0.9 | 0.04 | 260 | 400 | 6.4 | <0.05 | <0.05 | 2024-09-18 | 09-24-207 | <1 | 0.06 | <0.001 | <0.02 | <0.0002 | <0.001 | 0.002 | <0.05 | <0.001 | 0.022 | <0.0001 | 0.015 | <0.005 | 0.006 | <0.02 | <0.05 | <0.1 | <0.1
2024-09-27 | 09-24-210 | 2025-09-26 |  | 7.8 | <5 | 1400 | <25 | 2.2 | 0.5 | 0.47 | <0.02 | <0.02 | <0.05 | 0.5 | 0.11 | 260 | 420 | 5.9 | <0.05 | 0.6 | 2024-09-27 | 09-24-210 | <1 | 0.05 | <0.001 | <0.02 | <0.0002 | <0.001 | 0.002 | <0.05 | <0.001 | 0.023 | <0.0001 | 0.015 | <0.005 | 0.006 | <0.02 | <0.05 | <0.1 | <0.1
2024-10-03 | 10-24-216 | 2025-09-26 |  | 7.9 | 15 | 1400 | <25 | 4.3 | 0.7 | 0.47 | <0.02 | <0.02 | <0.05 | 0.7 | 0.18 | 260 | 410 | 7 | <0.05 | 2.1 | 2024-10-03 | 10-24-216 | <1 | 0.06 | <0.001 | <0.02 | <0.0002 | 0.001 | 0.002 | <0.05 | <0.001 | 0.23 | <0.0001 | 0.014 | <0.005 | 0.007 | <0.02 | <0.05 | <0.1 | <0.1
2024-10-10 | 10-24-217 | 2025-09-26 |  | 7.8 | 12 | 110 | 40 | 2.9 | 0.3 | 0.69 | 0.04 | <0.02 | <0.05 | 0.3 | 0.22 | 210 | 350 | 7 | <0.05 | <0.05 | 2024-10-10 | 10-24-217 | <1 | 0.06 | <0.001 | <0.02 | <0.0002 | <0.001 | 0.001 | <0.05 | <0.001 | 0.013 | <0.0001 | 0.01 | <0.005 | 0.006 | <0.02 | <0.05 | <0.1 | <0.1
2024-10-18 | 10-24-220 | 2025-09-26 |  | 8 | <5 | 1400 | <25 | 3.6 | 1 | 0.57 | <0.02 | <0.02 | <0.05 | 1 | 0.19 | 230 | 360 | 12 | <0.05 | <0.05 | 2024-10-18 | 10-24-220 | <1 | 0.07 | <0.001 | <0.02 | <0.0002 | 0.001 | 0.002 | <0.05 | <0.001 | 0.049 | <0.0001 | 0.03 | <0.005 | 0.007 | <0.02 | <0.05 | <0.1 | <0.1
2024-10-25 | 10-24-228 | 2025-09-26 |  | 8.1 | 5 | 1400 | <25 | <5 | 1.6 | 3.5 | 0.07 | 0.18 | 0.25 | 1.9 | 0.18 | 240 | 48 | 10 | <0.05 | <0.05 | 2024-10-25 | 10-24-228 | <1 | 0.07 | <0.001 | <0.02 | <0.0002 | 0.003 | 0.002 | <0.05 | <0.001 | 0.14 | <0.0001 | 0.075 | <0.005 | 0.023
2024-11-01 | 11-24-236 | 2025-09-26 |  | 8.2 | <5 | 1400 | <25 | <2 | 0.8 | 1.3 | 0.05 | 0.11 | 0.16 | 1 | 0.14 | 220 | 380 | 12 | <0.05 | <0.05 | 2024-11-01 | 11-24-236 | <1 | 0.08 | <0.001 | <0.02 | <0.0002 | 0.003 | 0.003 | <0.05 | <0.001 | 0.11 | <0.0001 | 0.075 | <0.005 | 0.026
2024-11-06 | 11-24-237 | 2025-09-26 |  | 6.7 | <5 | 1300 | <25 | 4 | 3.3 | 4 | 0.13 | 0.12 | 0.25 | 3.6 | 0.14 | 220 | 400 | 12 | <0.05 | <0.05 | 2024-11-06 | 11-24-237 | <1 | 0.08 | <0.001 | <0.02 | <0.0002 | 0.004 | 0.005 | <0.05 | <0.001 | 0.071 | <0.0001 | 0.074 | <0.005 | 0.024
2024-11-13 | 11-24-246 | 2025-09-26 |  | 7.9 | <5 | 1300 | <25 | 3.9 | 1.8 | 0.28 | 0.48 | 0.8 | 1.3 | 3.1 | 0.02 | 240 | 470 | 11 | <0.05 | <0.05 | 2024-11-13 | 11-24-246 | <1 | 0.07 | <0.001 | <0.02 | <0.0002 | 0.004 | 0.003 | <0.05 | <0.001 | 0.033 | <0.0001 | 0.073 | <0.005 | 0.023
2024-11-21 | 11-24-251 | 2025-09-26 |  | 8.1 | <5 | 650 | <25 | <2 | 0.6 | 0.04 | 0.06 | 1.5 | 1.5 | 2.1 | 0.06 | 260 | 470 | 9.4 | <0.05 | <0.05 | 2024-11-21 | 11-24-251 | <1 | 0.11 | <0.001 | <0.02 | <0.0002 | 0.006 | 0.002 | <0.05 | <0.001 | 0.042 | <0.0001 | 0.053 | <0.005 | 0.067
2024-11-28 | 11-24-257 | 2025-09-26 |  | 8 | <5 | 650 | <25 | <2 | <0.2 | 0.07 | <0.02 | 0.32 | 0.34 | 0.3 | 0.05 | 260 | 470 | 9.7 | <0.05 | <0.05 | 2024-11-28 | 11-24-257 | <1 | 0.18 | <0.001 | <0.02 | <0.0002 | 0.008 | 0.003 | 0.09 | <0.001 | 0.18 | 0.0001 | 0.056 | <0.005 | 0.012
2024-12-04 | 11-24-296 | 2025-09-26 |  | 8.1 | <5 | 650 | <25 | <2 | 0.9 | 0.04 | <0.02 | 1.3 | 1.3 | 2.2 | 0.07 | 270 | 480 | 9.7 | <0.05 | <0.05 | 2024-12-04 | 11-24-296 | <1 | 0.23 | <0.001 | <0.02 | <0.0002 | 0.012 | 0.003 | 0.13 | <0.001 | 0.13 | <0.0001 | 0.055 | <0.005 | 0.012
2024-12-12 | 12-24-304 | 2025-09-26 |  | 7.8 | 6.4 | 1300 | <25 | <2 | 0.7 | <0.01 | <0.02 | 1.4 | 1.4 | 2.1 | 0.08 | 240 | 480 | 8.5 | <0.05 | <0.05 | 2024-12-12 | 12-24-304 | <1 | 0.22 | <0.001 | <0.02 | <0.0002 | 0.013 | 0.003 | 0.1 | <0.001 | 0.12 | <0.0001 | 0.05 | <0.005 | 0.07
2024-12-16 | 12-24-305 | 2025-09-26 |  | 8.2 | <5 | 1200 | <25 | <2 | 0.6 | 0.09 | 0.03 | 1.8 | 1.8 | 2.4 | 0.05 | 210 | 430 | 7.4 | <0.05 | <0.05 | 2024-12-16 | 12-24-305 | <1 | 0.13 | <0.001 | <0.02 | <0.0002 | 0.006 | 0.003 | 0.06 | <0.001 | 0.069 | <0.0001 | 0.03 | <0.005 | 0.031 | <0.02 | <0.05 | <0.1 | <0.1
2024-12-23 | 12-24-307 | 2025-09-26 |  | 8.1 | 9.2 | 1300 | 35 | <2 | 0.9 | 0.03 | 0.02 | 1.6 | 1.6 | 2.5 | 0.09 | 230 | 460 | 7.8 | <0.05 | <0.05 | 2024-12-23 | 12-24-307 | <1 | 0.39 | <0.001 | <0.02 | <0.0002 | 0.021 | 0.004 | 0.17 | <0.001 | 0.05 | <0.0001 | 0.037 | <0.005 | 0.078
No Discharge occurred from the 29th Dec 2024 - 5th Jan 2025
2025-01-10 | 01-25-009 | 2025-09-26 |  | 8.2 | <5 | 1000 | 71 | 9.13 | 1.8 | 0.8 | 0.64 | 1.7 | 2.3 | 4.1 | 0.21 | 190 | 410 | 7.9 | <0.05 | <0.05 | 2025-01-10 | 01-25-009 | <1 | 0.17 | 0.002 | 0.02 | <0.0002 | 0.007 | 0.004 | 0.07 | <0.001 | 0.053 | <0.0001 | 0.026 | <0.005 | 0.009
2025-01-16 | 01-25-015 | 2025-09-26 |  | 7.9 | <5 | 1200 | <25 | <5 | 1 | 0.09 | 0.02 | 0.19 | 0.21 | 1.2 | 0.07 | 190 | 490 | 7.7 | <0.05 | <0.05 | 2025-01-16 | 01-25-015 | <1 | 0.19 | 0.001 | <0.02 | <0.0002 | 0.008 | 0.002 | 0.07 | <0.001 | 0.025 | <0.0001 | 0.024 | <0.005 | 0.01
2025-01-24 | 01-25-018 | 2025-09-26 |  | 8.2 | <5 | 1000 | <25 | <5 | 0.6 | 0.14 | 0.04 | 0.91 | 0.95 | 1.6 | 0.07 | 200 | 420 | 5.8 | <0.05 | <0.05 | 2025-01-24 | 01-25-018 | <1 | 0.18 | 0.001 | <0.02 | <0.0002 | 0.007 | 0.003 | 0.07 | <0.001 | 0.019 | <0.0001 | 0.024 | <0.005 | 0.038
2025-01-30 | 01-25-027 | 2025-09-26 |  | 6.9 | <5 | 1100 | <25 | <5 | 0.7 | 0.2 | <0.02 | 0.16 | 0.17 | 0.7 | 0.06 | 160 | 380 | 4.5 | <0.05 | <0.05 | 2025-01-30 | 01-25-027 | <1 | 0.12 | <0.001 | <0.02 | <0.0002 | 0.004 | 0.004 | <0.05 | <0.001 | 0.015 | <0.0001 | 0.015 | <0.005 | 0.006
2025-02-06 | 02-25-030 | 2025-09-26 |  | 8 | <5 | 1300 | 25 | 6.7 | 2 | 0.04 | 0.55 | 1.9 | 2.4 | 4.4 | 0.27 | 230 | 450 | 6.1 | <0.05 | <0.05 | 2025-02-06 | 02-25-030 | <1 | 0.12 | <0.001 | 0.02 | <0.0002 | 0.003 | 0.004 | <0.05 | <0.001 | 0.016 | <0.0001 | 0.017 | <0.005 | 0.007
2025-02-14 | 02-25-049 | 2025-09-26 |  | 8.1 | <5 | 1200 | <25 | <2 | 1.3 | <0.01 | <0.02 | 3.3 | 3.3 | 4.6 | 0.16 | 230 | 400 | 6.5 | <0.05 | 0.51 | 2025-02-14 | 02-25-049 | <1 | 0.17 | <0.001 | <0.02 | <0.0002 | 0.005 | 0.003 | 0.06 | <0.001 | 0.074 | <0.0001 | 0.017 | <0.005 | 0.008
2025-02-20 | 02-25-053 | 2025-09-26 |  | 8.2 | <5 | 1200 | <25 | <2 | 0.9 | 0.08 | 0.05 | 0.54 | 0.59 | 1.5 | 0.06 | 210 | 390 | 6.1 | <0.05 | <0.05 | 2025-02-20 | 02-25-053 | <1 | 0.09 | <0.001 | <0.02 | <0.0002 | 0.002 | 0.003 | <0.05 | <0.001 | 0.025 | <0.0001 | 0.021 | <0.005 | 0.005
2025-02-28 | 02-25-056 | 2025-09-26 |  | 8.2 | <5 | 1200 | <25 | 2.5 | 2.1 | 0.33 | 0.07 | 0.24 | 0.31 | 2.4 | 0.16 | 220 | 360 | 8.1 | <0.05 | <0.05 | 2025-02-28 | 02-25-056 | <1 | 0.12 | <0.001 | <0.02 | <0.0002 | 0.003 | 0.003 | <0.05 | <0.001 | 0.054 | <0.0001 | 0.019 | <0.005 | 0.008
2025-03-06 | 03-25-058 | 2025-09-26 |  | 8.1 | 7 | 1200 | 25 | 4.5 | 1.6 | 0.59 | 0.61 | 0.97 | 1.6 | 3.2 | 0.17 | 200 | 360 | 7.9 | <0.05 | <0.05 | 414616 | 03-25-058 | <1 | 0.07 | <0.001 | <0.02 | <0.0002 | 0.002 | 0.003 | <0.05 | <0.001 | 0.029 | <0.0001 | 0.018 | <0.005 | 0.007
2025-03-14 | 03-25-063 | 2025-09-26 |  | 6.7 | <5 | 1100 | <25 | 2.9 | 3.2 | 0.55 | 0.3 | 0.85 | 1.2 | 4.4 | 0.25 | 230 | 400 | 10 | <0.05 | <0.05 | 2025-03-14 | 03-25-063 | <1 | 0.08 | <0.001 | <0.02 | <0.0002 | 0.002 | 0.006 | <0.05 | <0.001 | 0.023 | <0.0001 | 0.015 | <0.005 | 0.011
2025-03-21 | 03-25-064 | 2025-09-26 |  | 7.3 | 8.1 | 1200 | <25 | 2.7 | 1.6 | 0.23 | <0.02 | 0.2 | 0.21 | 1.8 | 0.43 | 230 | 380 | 10 | <0.05 | <0.05 | 2025-03-21 | 03-25-064 | <1 | 0.08 | <0.001 | <0.02 | <0.0002 | 0.002 | 0.003 | <0.05 | <0.001 | 0.025 | <0.0001 | 0.013 | <0.005 | 0.009
2025-03-24 | 03-25-065 | 2025-09-26 |  | 7.7 | 9.1 | 1100 | <25 | 2.6 | 2 | 0.16 | <0.02 | 0.57 | 0.58 | 2.6 | 0.16 | 240 | 420 | 15 | <0.05 | <0.05 | 2025-03-24 | 03-25-065 | <1 | 0.07 | <0.001 | <0.02 | <0.0002 | 0.001 | 0.003 | <0.05 | <0.001 | 0.016 | <0.0001 | 0.013 | <0.005 | 0.008 | <0.02 | <0.05 | <0.1 | <0.1
2025-04-04 | 04-25-092 | 2025-09-26 |  | 7.8 | 7.7 | 1200 | <25 | 2.5 | 2.1 | 0.12 | <0.02 | 3.2 | 3.2 | 5.3 | 0.13 | 240 | 420 | 13 | <0.05 | <0.05 | 2025-04-04 | 04-25-092 | <1 | <0.05 | <0.001 | <0.02 | <0.0002 | 0.001 | 0.004 | <0.05 | <0.001 | 0.009 | <0.0001 | 0.01 | <0.005 | 0.009
No discharge occured from the 8th to the 18th of April 2025
2025-04-19 | 04-25-101 | 2025-09-26 |  | 7.4 | 6 | 800 | <25 | <2 | 2.5 | 1.4 | 0.11 | 0.44 | 0.55 | 3.1 | 0.07 | 150 | 310 | 9.1 | 0.1 | <0.05 | 2025-04-19 | 04-25-101 | <1 | <0.5 | <0.01 | <0.2 | <0.002 | <0.01 | <0.01 | <0.5 | <0.01 | <0.05 | <0.001 | <0.01 | <0.05 | <0.05
2025-04-29 | 04-25-102 | 2025-09-26 |  | 8.1 | 11 | 650 | 25 | 3.3 | 1.2 | 0.24 | 0.04 | 0.61 | 0.64 | 1.8 | 0.04 | 200 | 370 | 9.2 | <0.05 | <0.05 | 2025-04-29 | 04-25-102 | <1 | 0.06 | <0.001 | <0.02 | <0.0002 | 0.002 | 0.005 | <0.05 | <0.001 | 0.007 | <0.0001 | 0.009 | 0.019 | 0.019
2025-05-08 | 05-25-122 | 2025-09-26 |  | 8.2 | 9.7 | 910 | <25 | <2 | 1.2 | 0.08 | <0.02 | 0.77 | 0.78 | 2 | 0.02 | 190 | 340 | 6.6 | <0.05 | <0.05 | 2025-05-08 | 05-25-122 | <1 | <0.05 | <0.001 | <0.02 | <0.0002 | 0.001 | 0.004 | <0.05 | <0.001 | 0.015 | <0.0001 | 0.008 | <0.005 | 0.021
2025-05-15 | 05-25-128 | 2025-09-26 |  | 8.2 | 9.7 | 1100 | <25 | <5 | 1.1 | 0.1 | 0.03 | 0.76 | 0.79 | 2.1 | 0.13 | 200 | 380 | 4.5 | <0.05 | <0.05 | 2025-05-15 | 05-25-128 | <1 | 0.06 | <0.001 | <0.02 | <0.0002 | <0.001 | 0.007 | <0.05 | <0.001 | 0.018 | <0.0001 | 0.008 | <0.005 | 0.006
2025-05-22 | 05-25-138 | 2025-09-26 |  | 8.4 | 9 | 1180 | <25 | <2 | 0.5 | 0.22 | <0.02 | 1.1 | 1.1 | 1.6 | 0.08 | 200 | 0.5 | 9.2 | <0.05 | <0.05 | 2025-05-22 | 05-25-138 | <1 | 0.07 | <0.001 | <0.02 | <0.0002 | 0.001 | 0.004 | <0.01 | <0.001 | 0.02 | <0.0001 | 0.008 | <0.005 | 0.016
2025-05-29 | 05-25-142 | 2025-09-26 |  | 8.3 | 8.6 | 1000 | <25 | <5 | 0.4 | 0.48 | <0.02 | 0.54 | 0.55 | 1 | 0.03 | 250 | 340 | 6 | <0.05 | <0.05 | 2025-05-29 | 05-25-142 | <1 | 0.09 | <0.001 | <0.02 | <0.0002 | 0.001 | 0.004 | 0.06 | <0.0001 | 0.018 | <0.0001 | 0.01 | <0.005 | 0.012
2023/2024 MONITORING DATA FOR LICENCE DISCHARGE POINT 43 - WEEKLY SAMPLING WHEN DISCHARGING | [20 empty] | MONITORING DATA FOR LICENCE DISCHARGE POINT 43- WEEKLY SAMPLING WHEN DISCHARGING
| milligrams per litre=mg/L |  |  | microsiemens per centimetre= uS/cm | [17 empty] | milligrams per litre=mg/L |  | Ba: microsiemens per centimetre= uS/cm
|  |  | Licence limit | 6.5 - 8.5 | 15 | 1500 |  | 10 |  |  |  |  | 10 | 10 |  |  | 1450 |  | 30 |  | Licence limit |  | 2 | 0.01 Pb: 0.01; 0.001 Hg: 0.001
Date sampled | Sample Id | Date published | Parameter | pH | T.S.S | Cond. | C.O.D | B.O.D | Kjeldahl N | Ammonia | Nitrite | Nitrate | NOx - N | Total N | Total P | Ca | SO4 | K | Ethanol | Diethyl Ether | Date sampled | Sample Id | Oil and Grease | Al | As | Ba | Cd | Cr | Cu | Fe | Pb | Mn | Hg | Ni | Sn | Zn | TPH C6+ | TPH C10+ | TPH C15+ | TPH C29+ | Comments
|  |  | Units |  | (mg/L) | (uS/cm) | (mg/L) | (mg/L) | (mg/L) | (mg/L) | (mg/L) | (mg/L) | (mg/L) | (mg/L) | (mg/L) | (mg/L) | (mg/L) | (mg/L) | (mg/L) | (mg/L) |  |  | (mg/L) | (mg/L) | (mg/L) | (mg/L) | (mg/L) | (mg/L) | (mg/L) | (mg/L) | (mg/L) | (mg/L) | (mg/L) | (mg/L) | (mg/L) | (mg/L) | (mg/L) | (mg/L) | (mg/L) | (mg/L)
2025-06-04 | 06-25-146 | 2025-09-26 |  | 7.8 | 12 | 950 | <25 | 2 | 1.1 | 0.45 | <0.02 | 0.35 | 0.36 | 1.5 | 0.05 | 220 | 350 | 6.5 | 0.49 | <0.05 | 2025-06-04 | 06-25-146 | <1 | <0.05 | <0.001 | <0.02 | <0.0002 | 0.002 | 0.003 | <0.05 | <0.001 | 0.014 | <0.0001 | 0.009 | <0.005 | 0.012
2025-06-13 | 06-25-169 | 2025-09-26 |  | 7.8 | 8.2 | 730 | <25 | 2.8 | 0.7 | 0.09 | <0.02 | 0.14 | 0.15 | 0.9 | <0.01 | 210 | 330 | 5.4 | <2 | 6.1 | 2025-06-13 | 06-25-169 | <1 | <0.05 | <0.001 | <0.02 | <0.0002 | <0.001 | 0.005 | <0.05 | <0.001 | 0.018 | <0.0001 | 0.01 | <0.005 | 0.01
2025-06-20 | 06-25-173 | 2025-09-26 |  | 7.8 | <5 | 930 | <25 | 6.6 | 0.5 | 0.15 | <0.02 | 0.05 | 0.05 | 0.6 | 0.04 | 250 | 360 | 5 | <5 | 24 | 2025-06-20 | 06-25-173 | 1 | <0.05 | <0.001 | <0.02 | <0.0002 | <0.001 | 0.003 | <0.05 | <0.001 | 0.023 | <0.0001 | 0.009 | <0.005 | 0.014
2025-06-26 | 06-25-174 | 2025-09-26 |  | 7.6 | 8 | 1200 | 40 | <2 | 1.2 | 0.37 | 0.15 | 2 | 2.1 | 3.3 | <0.01 | 280 | 360 | 5.8 | <2 | 5.1 | 2025-06-26 | 06-25-174 | <1 | <0.05 | <0.001 | <0.02 | <0.0002 | <0.001 | <0.01 | <0.05 | <0.001 | <0.05 | <0.0001 | 0.01 | <0.005 | <0.05
2025-06-30 | 06-25-177 | 2025-09-26 |  | 7.3 | 9.7 | 1200 | <25 | 3.3 | <0.2 | <0.05 | 0.06 | 0.2 | 0.26 | 0.3 | <0.01 | 270 | 360 | 5.4 | <2 | 2.6 | 2025-06-30 | 06-25-177 | <1 | <0.05 | <0.001 | <0.02 | <0.0002 | <0.001 | 0.01 | <0.05 | <0.001 | <0.05 | <0.0001 | 0.01 | <0.005 | <0.05 | <0.02 | <0.05 | <0.1 | <0.1
2025-07-11 | 07-25-183 | 2025-09-26 |  | 8.2 | 11.9 | 1200 | <25 | 3.4 | 1.4 | 0.18 | <0.02 | 0.11 | 0.13 | 1.5 | 0.16 | 240 | 290 | 2.7 | 1.025 | 13 | 2025-07-11 | 07-25-183 | <1 | <0.5 | <0.01 | <0.2 | <0.002 | <0.01 | <0.01 | <0.5 | <0.01 | <0.05 | <0.001 | 0.02 | <0.5 | <0.05
2025-07-16 | 07-25-185 | 2025-09-26 |  | 7.7 | 11 | 1100 | <25 | 4.3 | 1.6 | <0.05 | 0.03 | <0.02 | <0.05 | 1.6 | 0.02 | 240 | 340 | 3.2 | 1.025 | 9 | 2025-07-16 | 07-25-185 | <1 | <0.5 | <0.01 | <0.2 | <0.002 | <0.01 | <0.01 | <0.5 | <0.01 | <0.05 | <0.001 | 0.01 | <0.5 | <0.05
2025-07-25 | 07-25-224 | 2025-09-26 |  | 7.3 | 5.3 | 1100 | <25 | 2.8 | 1.1 | 0.14 | 0.03 | 0.97 | 1 | 2.1 | <0.01 | 270 | 350 | 6.3 | 0.84 | 0.27 | 2025-07-25 | 07-25-224 | <1 | <0.5 | <0.01 | <0.2 | <0.002 | <0.01 | <0.01 | <0.5 | <0.01 | 0.005 | <0.001 | 0.013 | <0.5 | 0.016
2025-08-01 | 08-25-231 | 2025-09-26 |  | 8 | <5 | 1200 | 37 | <2 | 1.3 | 0.17 | 0.04 | 1.1 | 1.2 | 2.5 | 0.05 | 240 | 380 | 7.8 | <0.05 | <0.05 | 2025-08-01 | 08-25-231 | <1 | <0.5 | <0.01 | <0.2 | <0.002 | <0.01 | 0.002 | <0.5 | <0.01 | 0.005 | <0.001 | 0.011 | <0.5 | 0.015
2025-08-07 | 08-25-232 | 2025-09-26 |  | 7.8 | <5 | 1200 | <25 | <2 | 0.6 | 0.17 | 0.16 | 0.09 | 0.25 | 0.9 | 0.05 | 240 | 350 | 5.7 | <0.05 | <0.05 | 2025-08-07 | 08-25-232 | <1 | <0.05 | <0.01 | <0.2 | <0.002 | 0.001 | 0.009 | <0.5 | 0.004 | 0.025 | <0.001 | 0.009 | <0.5 | 0.043
2025-08-13 | 08-25-242 | 2025-09-26 |  | 7.9 | <5 | 1300 | <25 | <2 | 1 | 0.17 | <0.02 | 0.49 | 0.51 | 1.5 | 0.12 | 270 | 390 | 5.3 | <0.05 | <0.05 | 2025-08-13 | 08-25-242 | <1 | 0.1 | <0.01 | <0.2 | <0.002 | 0.001 | 0.002 | <0.5 | <0.001 | 0.019 | <0.001 | 0.008 | <0.5 | 0.012
2025/2026 MONITORING DATA FOR LICENCE DISCHARGE POINT 43 - WEEKLY SAMPLING WHEN DISCHARGING | [20 empty] | MONITORING DATA FOR LICENCE DISCHARGE POINT 43- WEEKLY SAMPLING WHEN DISCHARGING
| milligrams per litre=mg/L |  |  | microsiemens per centimetre= uS/cm | [17 empty] | milligrams per litre=mg/L |  | Ba: microsiemens per centimetre= uS/cm
|  |  | Licence limit | 6.5 - 8.5 | 15 | 1500 |  | 10 |  |  |  |  | 10 | 10 |  |  | 1450 |  | 30 |  | Licence limit |  | 2 | 0.01 Pb: 0.01; 0.001 Hg: 0.001
Date sampled | Sample Id | Date published | Parameter | pH | T.S.S | Cond. | C.O.D | B.O.D | Kjeldahl N | Ammonia | Nitrite | Nitrate | NOx - N | Total N | Total P | Ca | SO4 | K | Ethanol | Diethyl Ether | Date sampled | Sample Id | Oil and Grease | Al | As | Ba | Cd | Cr | Cu | Fe | Pb | Mn | Hg | Ni | Sn | Zn | TPH C6+ | TPH C10+ | TPH C15+ | TPH C29+ | Comments
|  |  | Units |  | (mg/L) | (uS/cm) | (mg/L) | (mg/L) | (mg/L) | (mg/L) | (mg/L) | (mg/L) | (mg/L) | (mg/L) | (mg/L) | (mg/L) | (mg/L) | (mg/L) | (mg/L) | (mg/L) |  |  | (mg/L) | (mg/L) | (mg/L) | (mg/L) | (mg/L) | (mg/L) | (mg/L) | (mg/L) | (mg/L) | (mg/L) | (mg/L) | (mg/L) | (mg/L) | (mg/L) | (mg/L) | (mg/L) | (mg/L) | (mg/L)
2025-08-21 | 08-25-265 | 2025-09-26 |  | 7.6 | 22 | 1200 | <25 | 2.5 | 0.4 | 0.39 | 0.05 | 1.5 | 1.6 | 2 | 0.08 | 240 | 360 | 3.4 | <0.05 | <0.05 | 2025-08-21 | 08-25-265 | <1 | 0.015 | <0.01 | <0.2 | <0.0002 | 0.002 | 0.002 | <0.05 | <0.001 | 0.073 | <0.0001 | 0.011 | <0.005 | 0.017
2025-08-28 | 08-25-268 | 2025-09-26 |  | 6.9 | 9.7 | 870 | <25 | <2 | 0.9 | 0.28 | <0.02 | 0.75 | 0.76 | 1.7 | 0.04 | 160 | 270 | 3 | <0.05 | <0.05 | 2025-08-28 | 08-25-268 | <1 | 0.16 | <0.01 | <0.2 | <0.0002 | 0.002 | <0.001 | <0.05 | <0.001 | 0.072 | <0.0001 | 0.009 | <0.005 | 0.014
2025-09-04 | 09-25-272 | 2025-09-26 |  | 7.8 | <5 | 1100 | <25 | <2 | 0.4 | 0.13 | <0.02 | 0.19 | 0.19 | 0.6 | 0.03 | 210 | 350 | 3.5 | <0.05 | <0.05 | 2025-09-04 | 09-25-272 | <1 | 0.19 | <0.01 | <0.2 | <0.0002 | 0.002 | <0.001 | 0.11 | <0.001 | 0.25 | <0.0001 | 0.015 | <0.005 | 0.015
2025-09-09 | 09-25-279 |  |  | 7.5 | 7.7 | 1200 | <25 | <2 | 1.1 | 0.19 | <0.002 | <0.02 | <0.05 | 1.1 | 0.04 | 290 | 400 | 5.9 | <0.05 | <0.05 | 2025-09-09 | 09-25-279 | <1 | 0.36 | 0.001 | <0.02 | <0.0002 | 0.007 | 0.002 | 0.26 | <0.001 | 0.37 | <0.0001 | 0.025 | <0.005 | 0.025
2025-09-15 | 09-25-281 |  |  | 7.8 | 7.8 | 1000 | <25 | <2 | 1.1 | 0.26 | <0.02 | 0.4 | 0.41 | 1.5 | 0.04 | 240 | 350 | 5.2 | <0.05 | <0.05 | 2025-09-15 | 09-25-281 | <1 | 0.17 | <0.001 | <0.02 | <0.0002 | 0.004 | 0.003 | 0.05 | <0.001 | 0.024 | <0.0001 | 0.018 | <0.005 | 0.015
2025-09-24 | 09-25-287 |  |  | 7.2 | 5.6 | 740 | <25 | <2 | 0.6 | 0.14 | 0.02 | 0.32 | 0.34 | 0.9 | 0.03 | 160 | 250 | 4.5 | <0.05 | <0.05 | 2025-09-24 | 09-25-287 | <1 | 0.18 | <0.001 | <0.02 | <0.0002 | 0.003 | 0.002 | 0.05 | <0.001 | 0.009 | <0.0001 | 0.009 | <0.005 | 0.015
2025-09-30 | 09-25-289 |  |  | 7.5 | 10 | 720 | <25 | <2 | 1 | 0.13 | <0.02 | 0.07 | 0.07 | 1.1 | 0.02 | 130 | 220 | 2.6 | <0.05 | <0.05 | 2025-09-30 | 09-25-289 | <1 | 0.22 | <0.001 | <0.02 | <0.0002 | 0.004 | 0.004 | <0.05 | <0.001 | 0.014 | <0.0001 | 0.008 | <0.005 | 0.009
2025-10-07 | 09-25-290 |  |  | 7.7 | 6.7 | 930 | <25 | <2 | 1.1 | 0.06 | <0.02 | 0.39 | 0.39 | 1.5 | 0.01 | 180 | 290 | 4.3 | <0.05 | <0.05 | 2025-10-07 | 09-25-290 | <1 | 0.12 | <0.001 | <0.02 | <0.0002 | 0.002 | 0.002 | <0.05 | <0.001 | 0.011 | <0.0001 | 0.007 | <0.005 | 0.013 | <0.02 | <0.05 | <0.1 | <0.1
2025-10-14 | 10-25-294 |  |  | 7.8 | <5 | 630 | <25 | <2 | 1.7 | 0.68 | 0.13 | 0.28 | 0.41 | 2.1 | 0.04 | 180 | 330 | 6.1 | <1 | <0.05 | 2025-10-14 | 10-25-294 | <1 | 0.1 | <0.001 | <0.02 | <0.0002 | 0.002 | 0.004 | <0.05 | <0.001 | 0.012 | <0.0001 | 0.007 | <0.005 | 0.021
2025-10-21 | 10-25-298 |  |  | 7.4 | 5.6 | 1500 | <25 | 2.1 | 0.9 | 0.29 | 0.17 | 0.17 | 0.33 | 1.2 | 0.02 | 290 | 520 | 9.9 | <1 | <0.05 | 2025-10-21 | 10-25-298 | <1 | 0.1 | <0.001 | <0.02 | <0.0002 | 0.002 | 0.003 | <0.05 | <0.001 | 0.02 | <0.0001 | 0.012 | <0.005 | 0.031
2025-10-28 | 10-25-299 |  |  | 7.3 | <5 | 1500 | <25 | <2 | 1.2 | 0.29 | 0.05 | 0.15 | 0.2 | 1.4 | 0.05 | 300 | 500 | 7.6 | <0.05 | <0.05 | 2025-10-28 | 10-25-299 | <1 | 0.07 | 0.001 | <0.02 | <0.0002 | 0.002 | 0.005 | <0.05 | <0.001 | 0.04 | <0.0001 | 0.018 | <0.005 | 0.012
2025-11-06 | 11-25-303 |  |  | 8.3 | 8.8 | 1500 | <25 | 2.4 | 2.6 | 1.4 | 0.66 | 0.21 | 0.86 | 3.5 | 0.48 | 310 | 460 | 6.4 | <0.05 | <0.05 | 2025-11-06 | 11-25-303 | <1 | 0.05 | 0.001 | <0.02 | <0.0002 | 0.002 | 0.001 | <0.05 | <0.001 | 0.017 | <0.0001 | 0.009 | <0.005 | 0.014
2025-11-13 | 11-25-329 |  |  | 8.1 | 6.4 | 1400 | <25 | 3.7 | 1.6 | 0.4 | 0.19 | 0.21 | 0.4 | 2 | 0.21 | 280 | 490 | 5.9 | <0.05 | <0.05 | 2025-11-13 | 11-25-329 | <1 | 0.07 | 0.001 | <0.02 | <0.0002 | 0.002 | 0.005 | <0.05 | <0.001 | 0.1 | <0.0001 | 0.01 | <0.005 | 0.013
2025-11-17 | 11-25-333 |  |  | 8.3 | <5 | 1400 | <25 | <2 | 1.7 | 0.79 | 0.62 | 0.3 | 0.92 | 2.6 | 0.23 | 280 | 520 | 6.3 | <0.05 | <0.05 | 2025-11-17 | 11-25-333 | <1 | 0.08 | 0.001 | <0.02 | <0.0002 | 0.001 | 0.003 | <0.05 | <0.001 | 0.006 | <0.0001 | 0.009 | <0.005 | 0.1
2025-11-28 | 11-25-343 |  |  | 6.8 | <5 | 1400 | <25 | <2 | 2.5 | 2.7 | 0.22 | 0.17 | 0.39 | 0.39 | 0.03 | 250 | 440 | 9 | <0.05 | <0.05 | 2025-11-28 | 11-25-343 | <1 | <0.05 | <0.001 | <0.02 | <0.0002 | <0.001 | 0.004 | <0.05 | <0.001 | 0.071 | <0.0001 | 0.012 | <0.005 | <0.005
2025-12-03 | 12-25-345 |  |  | 7.3 | <5 | 1400 | <25 | <2 | 0.9 | 0.05 | 0.19 | 0.13 | 0.32 | 1.2 | 0.01 | 280 | 420 | 10 | <0.05 | <0.05 | 2025-12-03 | 12-25-345 | <1 | 0.05 | 0.001 | <0.02 | <0.0002 | 0.001 | 0.004 | <0.05 | <0.001 | 0.006 | <0.0001 | 0.014 | <0.005 | 0.008
2025-12-08 | 12-25-362 |  |  | 7.7 | <5 | 1300 | <25 | <2 | 1.6 | 0.72 | 0.32 | 0.26 | 0.58 | 2.2 | <0.01 | 230 | 460 | 6.2 | <0.05 | <0.05 | 2025-12-08 | 12-25-362 | <1 | <0.05 | <0.001 | <0.02 | <0.0002 | 0.001 | 0.004 | <0.05 | <0.001 | <0.005 | <0.0001 | 0.01 | <0.005 | 0.009 | <0.02 | <0.05 | <0.1 | <0.1
2025-12-16 | 12-25-367 |  |  | 8 | <5 | 1100 | 30 | 7.4 | 1 | 0.44 | 0.16 | 0.17 | 0.33 | 1.3 | 0.11 | 200 | 390 | 6.1 | <0.05 | <0.05 | 2025-12-16 | 12-25-367 | <1 | <0.05 | <0.001 | <0.02 | <0.0002 | 0.001 | 0.004 | <0.05 | <0.001 | 0.007 | <0.0001 | 0.015 | <0.005 | 0.011
2025-12-22 | 12-25-368 |  |  | 7.8 | 15 | 1100 | <25 | <2 | 0.7 | <0.01 | 0.22 | 0.5 | 0.72 | 1.4 | 0.52 | 250 | 390 | 9.3 | <0.05 | <0.05 | 2025-12-22 | 12-25-368 | <1 | <0.05 | <0.001 | <0.02 | <0.0002 | 0.001 | 0.002 | <0.05 | <0.001 | <0.005 | <0.0001 | 0.015 | <0.005 | 0.007
No discharge to river from 22/12/2025 - 5/01/2026
2026-01-07 | 01-26-001 |  |  | 7.4 | 15 | 1000 | <25 | <2 | 1.2 | 0.46 | 0.23 | 0.34 | 0.57 | 1.2 | 0.38 | 200 | 380 | 9.6 | <0.05 | <0.05 | 2026-01-07 | 01-26-001 | <1 | <0.05 | <0.001 | <0.02 | <0.0002 | 0.001 | 0.003 | <0.05 | <0.001 | 0.011 | <0.0001 | 0.022 | <0.005 | 0.009
2026-01-12 | 01-26-003 |  |  | 7.4 | 12 | 1100 | <25 | <2 | 0.9 | 0.12 | 0.07 | 0.53 | 0.6 | 1.5 | 0.16 | 180 | 440 | 9.5 | <0.05 | <0.05 | 2026-01-12 | 01-26-003 | <1 | <0.05 | 0.001 | <0.02 | <0.0002 | 0.001 | 0.011 | <0.05 | <0.001 | 0.007 | <0.0001 | 0.021 | <0.005 | 0.014
2026-01-19 | 01-26-004 |  |  | 7.6 | 12 | 1100 | <25 | 2 | 1 | 0.01 | 0.06 | 0.39 | 0.44 | 1.4 | 0.04 | 170 | 370 | 7.7 | <0.05 | <0.05 | 2026-01-19 | 01-26-004 | <1 | 0.09 | 0.001 | <0.02 | <0.0002 | 0.001 | 0.003 | 0.13 | <0.001 | 0.028 | <0.0001 | 0.016 | <0.005 | 0.024
2026-01-27 | 02-26-014 |  |  | 7.8 | <5 | 1000 | <25 | <2 | 0.5 | 0.02 | <0.02 | 0.94 | 0.94 | 1.4 | 0.13 | 190 | 390 | 7.5 | <0.05 | <0.05 | 2026-01-27 | 02-26-014 | <1 | <0.05 | 0.001 | <0.02 | <0.0002 | <0.001 | 0.003 | <0.05 | <0.001 | 0.011 | <0.0001 | 0.013 | <0.005 | 0.017
2026-02-02 | 02-26-009 |  |  | 7.5 | <5 | 1000 | 32 | <2 | 1.7 | 0.6 | 0.33 | 0.34 | 0.66 | 2.4 | 0.02 | 190 | 380 | 7.2 | <0.05 | <0.05 | 2026-02-02 | 02-26-009 | <1 | 0.05 | 0.001 | <0.02 | <0.0002 | <0.001 | 0.004 | <0.05 | <0.001 | 0.016 | <0.0001 | 0.016 | <0.005 | 0.012
2026-02-12 | 02-26-012 |  |  | 7.9 | <5 | 1100 | <25 | <2 | 0.7 | <0.05 | <0.02 | 0.4 | 0.42 | 0.9 | 0.07 | 210 | 360 | 9.7 | <0.05 | <0.05 | 2026-02-12 | 02-26-012 | <1 | <0.5 | <0.01 | <0.2 | <0.002 | <0.01 | <0.01 | <0.5 | <0.01 | <0.05 | <0.001 | 0.02 | <0.5 | <0.05
2026-02-16 | 02-26-016 |  |  | 7.4 | <5 | 1100 | <25 | <2 | 0.5 | <0.05 | 0.03 | 0.43 | 0.46 | 1.2 | <0.01 | 210 | 390 | 9.2 | <0.05 | <0.05 | 2026-02-16 | 02-26-016 | <1 | <0.5 | <0.01 | <0.2 | <0.002 | <0.01 | <0.01 | <0.5 | <0.01 | <0.05 | <0.001 | 0.02 | <0.5 | <0.05
2026-02-24 | 02-26-019 |  |  | 7.7 | <5 | 1100 | <25 | <2 | <0.2 | <0.01 | 0.07 | 0.58 | 0.64 | 0.6 | 0.03 | 170 | 390 | 6.1 | 0.07 | <0.05 | 2026-02-24 | 02-26-019 | <1 | <0.05 | 0.001 | <0.02 | <0.0002 | <0.001 | 0.005 | <0.05 | <0.001 | 0.012 | <0.0001 | 0.014 | <0.005 | 0.01
2026-03-05 | 03-26-021 |  |  | 7.6 | 8.63 | 550 | 28 | <2 | 1.1 | <0.01 | 0.14 | 0.58 | 0.72 | 1.8 | 0.06 | 220 | 350 | 7.9 | <0.05 | <0.05 | 2026-03-05 | 03-26-021 | <1 | 0.07 | <0.001 | <0.02 | <0.0002 | 0.002 | 0.003 | 0.05 | <0.001 | 0.016 | <0.0001 | 0.016 | <0.005 | 0.038 | <0.02 | <0.05 | <0.1 | <0.1
2026-03-09 | 03-26-023 |  |  | 7.4 | 14.96 | 1100 | <25 | <2 | 0.5 | 0.03 | 0.06 | 0.41 | 0.47 | 1 | 0.06 | 210 | 340 | 8.3 | <0.05 | <0.05 | 2026-03-09 | 03-26-023 | <1 | 0.08 | <0.001 | <0.02 | <0.0002 | 0.002 | 0.006 | <0.05 | <0.001 | 0.026 | <0.0001 | 0.017 | <0.005 | 0.015
2026-03-16 | 03-26-033 |  |  | 8 | <5 | 1100 | <25 | <2 | 1.2 | 0.01 | <0.02 | 0.73 | 0.73 | 1.9 | 0.04 | 200 | 350 | 10 | <0.05 | <0.05 | 2026-03-16 | 03-26-033 | <1 | <0.05 | 0.001 | <0.02 | <0.0002 | 0.001 | 0.004 | <0.05 | <0.001 | 0.012 | <0.0001 | 0.017 | <0.005 | 0.01
2026-03-23 | 03-26-050 |  |  | 8.2 | <5 | 1100 | <25 | <2 | 1.4 | 0.03 | <0.02 | 0.79 | 0.79 | 2.2 | 0.07 | 200 | 320 | 9 | <0.05 | <0.05 | 2026-03-23 | 03-26-050 | <1 | 0.06 | 0.001 | <0.02 | <0.0002 | 0.001 | 0.001 | <0.05 | <0.001 | 0.02 | <0.0001 | 0.016 | <0.005 | 0.01
2026-04-02 | 04-26-062 |  |  | 7.8 | <5 | 1100 | <25 | <2 | 0.5 | 0.05 | 0.03 | 0.4 | 0.42 | 0.9 | 0.01 | 210 | 380 | 12 | <0.05 | <0.05 | 2026-04-02 | 04-26-062 | <1 | 0.05 | <0.001 | <0.02 | <0.0002 | <0.001 | 0.006 | <0.05 | <0.001 | 0.018 | <0.0001 | 0.013 | <0.005 | 0.017
2026-04-09 | 04-26-068 |  |  | 8 | <5 | 1100 | <25 | <2 | 1 | 0.02 | 0.7 | 0.79 | 1.5 | 2.5 | 0.31 | 220 | 320 | 11 | <0.05 | <0.05 | 2026-04-09 | 04-26-068 | <1 | <0.05 | <0.001 | <0.02 | <0.0002 | <0.002 | 0.004 | <0.05 | <0.001 | 0.014 | <0.0001 | 0.008 | <0.005 | 0.008
2026-04-14 | 04-26-070 |  |  | 7.9 | <5 | 1200 | <25 | 2.2 | 0.6 | 0.23 | 0.04 | 0.43 | 0.47 | 1.1 | 0.04 | 240 | 390 | 14 | 0.68 | <0.05 | 2026-04-14 | 04-26-070 |  | 0.06 | <0.001 | <0.02 | <0.0002 | 0.002 | 0.003 | <0.05 | <0.001 | 0.014 | <0.0001 | 0.011 | <0.005 | 0.014
2026-04-22 | 04-26-103 |  |  | 7.9 | < 5 | 1100 | < 25 | < 2 | 0.7 | < 0.01 | 0.1 | 0.78 | 0.87 | 1.6 | 0.04 | 200 | 370 | 9.4 | < 0.05 | < 0.05 | 2026-04-22 | 04-26-103 |  | < 0.05 | < 0.001 | < 0.02 | < 0.0002 | < 0.001 | 0.003 | < 0.05 | < 0.001 | 0.014 | < 0.0001 | 0.011 | < 0.005 | 0.01
2026-05-01 | 05-26-110 |  |  | 7.7 | < 5 | 1200 | < 25 | < 2 | 1.1 | < 0.01 | 0.42 | 1.3 | 1.7 | 2.8 | 0.05 | 200 | 400 | 25 | < 0.05 | < 0.05 | 2026-05-01 | 05-26-110 |  | < 0.05 | < 0.001 | < 0.02 | < 0.0002 | < 0.001 | 0.005 | < 0.05 | < 0.001 | 0.017 | < 0.0001 | 0.011 | < 0.005 | 0.017
Formulas:
Date published = '[2]2021'!$B403
Sample Id = '[2]2021'!$B403
Sample Id = [Date published]
Note on E117: McDonald, Jamie: Analysis conducted by ALS due to Eurofins testing inconsistencies
Note on F117: McDonald, Jamie: Analysis conducted by ALS due to Eurofins testing inconsistencies (Eurofins TSS 39mg/L and 21mg/L on retest)
Note on E118: McDonald, Jamie: Analysis conducted by ALS due to Eurofins testing inconsistencies
Note on F118: McDonald, Jamie: Analysis conducted by ALS due to Eurofins testing inconsistencies
Note on E119: McDonald, Jamie: Analysis conducted by ALS due to Eurofins testing inconsistencies
Note on F119: McDonald, Jamie: Analysis conducted by ALS due to Eurofins testing inconsistencies (TSS 27mg/L and 39mg/L)
Note on E120: McDonald, Jamie: Analysis conducted by ALS due to Eurofins testing inconsistencies
Note on F120: McDonald, Jamie: Analysis conducted by ALS due to Eurofins testing inconsistencies
Note on E121: McDonald, Jamie: Analysis conducted by ALS due to Eurofins testing inconsistencies
Note on F121: McDonald, Jamie: Analysis conducted by ALS due to Eurofins testing inconsistencies (TSS 20mg/L and 26mg/L)
Note on G146: Littler, Bec: 2 Samples taken Average 1020 1st 940 2nd 1100
Note on E147: Littler, Bec: 2 Samples taken 1st 3.9 (Eurofins) 2nd litmus paper internal 7-8 3rd 8.2 (Eurofins)
Note on F154: Littler, Bec: 08-21-171- Sample tested three times independently for confirmation. 1st result 17mg/L 2nd result 7.2mg/L 3rd result 4.7mg/L Average = 9.63
Note on G160: Littler, Bec: Sample tested 3 times for confirmation. Original - 1600 (us/cm) Q1 - MGT 1600 (us/cm) Q2 - ALS 1400 (us/cm) Average 1533 (us/cm)
Note on G171: Littler, Bec: 12-21-301 - Sample retested for confirmation. Original - MGT- 1700 (us/cm) Q2 - MGT - 990 (us/cm) Q3 - ALS - 1400 (us/cm) Average 1,363 (us/cm) Internally - 1192 (us/cm)
Note on G173: Littler, Bec: 01-22-001 - - Sample retested for confirmation. Original - 1700 (us/cm) Q2 - MGT - 1200 (us/cm) Q3 - ALS - 1400 (us/cm) Average 1433 (us/cm) Internally - 1252 (us/cm)
Note on G174: Littler, Bec: 01-22-002 - - Sample retested for confirmation. Original - 1600 (us/cm) Q2 - MGT - 950 (us/cm) Q3 - ALS - 1200 (us/cm) Average 1250 (us/cm) Internally - 1103 (us/cm)
Note on F182: Littler, Bec: 03-22-057 - Sample tested three times independently for confirmation. 1st result 18mg/L 2nd result <5mg/L 3rd result 6mg/L Average = 9.67
Note on I197: Littler, Bec: 06-22-138 - Sample tested three times independently for confirmation. 1st result 12mg/L 2nd result <10mg/L 3rd result <2mg/L Average = 8mg/L
Note on X197: Littler, Bec: 06-22-138 - Sample tested twice independently for confirmation. 1st result 4mg/L 2nd result <1mg/L Average = 2.5mg/L
Note on X198: Littler, Bec: 06-22-139 - Sample tested twice independently for confirmation. 1st result 4mg/L 2nd result 5 mg/L Average = 4.5mg/L
Note on I199: Littler, Bec: 07-22-146 Sample tested three times independently for confirmation. 1st result 37 mg/L 2nd result <10mg/L 3rd result 3 mg/L Average = 16.67
Note on X199: Littler, Bec: 06-22-146 -Sample tested twice independently for confirmation. 1st result 3mg/L 2nd result 3mg/L Average = 3mg/L
Note on F201: Littler, Bec: 1st result 27mg/L 2nd result 5 mg/L 3rd result 15mg/L Average = 15.67mg/L
Note on I201: Littler, Bec: 1st result 12mg/L 2nd result 16mg/L 3rd result 6mg/L Average = 11.33mg/L
Note on F214: Littler, Bec: 1st result 20mg/L 2nd result - <5 mg/L 3rd result -20mg/L Average =15 mg/L
Note on F217: Littler, Bec: 1st result 21mg/L 2nd result - 5.8 mg/L 3rd result - 16 mg/L Average =14.3 mg/L
Note on F218: Littler, Bec: 1st result 42mg/L 2nd result - 37 mg/L 3rd result -10 mg/L Average =29.67 mg/L
Note on F237: Littler, Bec: 1st result MGT 22mg/L 2nd result MGT <5mg/L 3rd result ALS 5mg/L Average =10.67mg/L
Note on G249: Littler, Bec: 1st result MGT 2000uS/cm 2nd result MGT 1300 uS/cm 3rd result ALS 1300uS/cm Average of 2 = 1300uS/cm 2000uS/cm was a significant outlier with inline metering onsite reading 1247us/cm at time of sample and internal handheld meter average of 1237uS/cm
Note on G250: Littler, Bec: 1st result MGT 1800uS/cm 2nd result MGT 1100uS/cm 3rd result ALS 1100uS/cm Average =1333uS/cm
Note on G251: Littler, Bec: 1st result MGT 1800uS/cm 2nd result MGT 1200uS/cm 3rd result ALS 1200 uS/cm Average =1400 uS/cm
Note on F252: Littler, Bec: 1st result MGT 34 mg/L 2nd result MGT 7.5mg/L 3rd result ALS 8 mg/L Average of 2 =7.75mg/L 34mg/L is a significant outlier inline metering read TSS of 3.79 mg/l on day of sampling.
Note on G252: Littler, Bec: 1st result MGT 2000 uS/cm 2nd result MGT 1300 uS/cm 3rd result ALS 1200 uS/cm Average =1500uS/cm
Note on G253: Littler, Bec: 1st result MGT 1700uS/cm 2nd result MGT 630uS/cm 3rd result ALS 1100uS/cm Average =1143uS/cm
Note on G254: Littler, Bec: 1st result MGT 2100uS/cm 2nd result MGT 910uS/cm 3rd result ALS 1300 uS/cm Average =uS/cm 2100
Note on O260: Littler, Bec: 1st result MGT 15mg/L 2nd result MGT 0.6 mg/L 3rd result ALS 0.3 mg/L Average =5.3 mg/L
Note on F273: Littler, Bec: 1st result MGT 25 mg/L 2nd result MGT 18 mg/L 3rd result ALS 10 mg/L Average of 3 = 17.66mg/L
Note on F279: Littler, Bec: 1st result MGT 26 mg/L 2nd result MGT 12 mg/L 3rd result ALS <2 mg/L Average of 3 = 13.33mg/L
Note on T292: Littler, Bec: 1st result MGT 240mg/L (Considered an outllier and discounted) 2nd result MGT <0.05mg/L 3rd result ALS <2 mg/L Average of 2 = 1.05mg/L On discussion the sample result of 240mg/L has been discounted as it is an outlier and isnt consitant with the current plant operation and previous results. Secondary analysis conduted.
Note on F306: Littler, Bec: 1st result MGT 140mg/L (outlier) 2nd result MGT 6.0 mg/L 3rd result ALS <2 mg/L Average of 2 = 4 mg/L 140mg/L is a significant outlier inline metering read TSS of 0.244 mg/l on day of sampling. 140mg/L has been excluded from the average
Note on F313: Littler, Bec: 1st result MGT 20mg/L 2nd result MGT 6 mg/L 3rd result ALS 5 mg/L Average of 3 = 10.33 mg/L
Note on F314: Littler, Bec: 1st result MGT 16mg/L 2nd result MGT <5 mg/L 3rd result ALS 5 mg/L Average of 3 = 8.66 mg/L
Note on I315: Littler, Bec: 1st result MGT 11 mg/L 2nd result MGT 2.9mg/L 3rd result ALS 3mg/L Average = 5.6mg/L
Note on I316: Littler, Bec: Littler, Bec: 1st result MGT 11 mg/L 2nd result MGT 5.3mg/L 3rd result ALS 6mg/L Average = 7.4mg/L
Note on I317: Littler, Bec: Littler, Bec: 1st result MGT 15 mg/L 2nd result MGT 7mg/L 3rd result ALS <30mg/L Average = 17.3mg/L Completed an outlier test
Note on X317: Littler, Bec: 1st result ALS 3mg/L 2nd ALS result 3m g/L Average = 3mg/L
Note on I319: Littler, Bec: Littler, Bec: 1st result MGT 26 mg/L 2nd result MGT 9.6mg/L 3rd result ALS 21mg/L Average = 18.8mg/L
Note on X319: Littler, Bec: 1st result ALS 4mg/L 2nd ALS result 3m g/L Average = 3.5mg/L
Note on I325: Littler, Bec: Littler, Bec: 1st result MGT 17mg/L 2nd result MGT 5.3mg/L 3rd result ALS 17mg/L Average = 13.1mg/L
Note on X325: Littler, Bec: 1st result ALS 3mg/L 2nd ALS result 2mg/L Average = mg/L
Note on E336: Smyly, Shanay: 1st result MGT 3.8 2nd result MGT 8.2 3rd result ALS 8.2 Average = 6.7
Note on G336: Smyly, Shanay: 1st MGT 3800 2nd ALS 1300 1st result MGT 3800 uS/cm Significant outlier discounted 2nd result MGT 1300 uS/cm 3rd result ALS 1300 uS/cm Average = 1300
Note on I345: Smyly, Shanay: 1st result MGT 21 2nd result MGT 2.4 3rd result ALS 4 Average = 9.13
Note on E348: Littler, Bec: 1st result MGT 4.5 2nd result MGT 8.1 3rd result ALS 8.1 Average = 6.9
Note on E354: Smyly, Shanay: 1st MGT test: 4.7 2nd MGT test: 7.3 3rd ALS test: 8.1 avg: 6.7
Note on G354: Smyly, Shanay: MGT 1st result 7900 Significant outlier - result discounted MGT 2nd result 1100 ALS 3rd result 1100 avg: 1100
Note on E363: Smyly, Shanay: MGT 1st result 9.1 MGT 2nd result 8 ALS 3rd test result 8.1
Note on G363: Smyly, Shanay: MGT 1st result 1700 MGT 2nd result 870 ALS 3rd test 970 Average 1180
Note on F370: Smyly, Shanay: MGT 1st test 17 MGT 2nd test 6.2 ALS 3rd test 13 average 12
Note on T371: Smyly, Shanay: MGT 1st test 97 MGT 2nd test 0.86 ALS 3 test <2 MGT first test identified to be significant outlier. Average is <2 Ref Andrew Black email to Enviro email dated 20/08/2025
Note on T372: Smyly, Shanay: MGT 1st test 340 MGT 2nd test 200 ALS 3rd test <2 MGT revised result <5 New average is <5 Ref Andrew Black email to Enviro email dated 20/08/2025
Note on F373: Smyly, Shanay: MGT 1st 18 MGT 2nd <5 ALS 6 Average 8
Note on T373: Smyly, Shanay: MGT 1st 63 MGT 2nd <0.05 ALS 3rd test <2 MGT revised result <2 New average is <2 Ref Andrew Black email to Enviro email dated 20/08/2025
Note on T374: Smyly, Shanay: MGT revised result <2 New result is <2 Ref Andrew Black email to Enviro email dated 20/08/2025
Note on F375: Smyly, Shanay: MGT 1st test 17 MGT 2nd test <5 ALS 3rd test 14 Average = 11.9
Note on T375: Smyly, Shanay: MGT 1st result 180 MGT 2nd result <0.05 ALS 3rd test <2 180 identified as significant outlier, discounted. Average is 1.025
Note on T376: Smyly, Shanay: MGT 1st result 120 MGT 2nd result <0.05 ALS 3rd test <2 120 identified as significant outlier, discounted. Average is 1.025
Note on F386: Smyly, Shanay: MGT 1st result 18 als 2nd result 27 MGT 3rd result 21 Avg:
Note on F414: Smyly, Shanay: MGT 1st = 19 MGT 2nd = <5 ALS 3rd = 2
Note on F415: Smyly, Shanay: MGT 1st = 38 MGT 2nd = <5 ALS 3rd = 2

## Tot Daily Flow
MONITORING DATA FOR LICENCE DISCHARGE POINT 43 - Daily Discharge to the Murray River
Licence Limit- Total Daily Dischage of 2000kL (kL=Kilolitres)
Date | Amount Discharged (kL) | Comments
For data prior to this, please contact the HSE Department at the Mulwala facility
2018-08-16 00:41 | 1750.17
2018-08-17 00:22 | 1394.86
2018-08-18 00:04 | 1339.74
2018-08-19 00:32 | 1303.14
2018-08-20 00:13 | 1375.17
2018-08-21 00:42 | 1340.16
2018-08-22 00:23 | 1367.78
2018-08-23 00:04 | 1294.66
2018-08-24 00:32 | 1316.87
2018-08-25 00:13 | 1286.34
2018-08-26 00:42 | 1290.26
2018-08-27 00:23 | 1287.17
2018-08-28 00:04 | 1291.32
2018-08-29 00:33 | 1293.67
2018-08-30 00:14 | 1288.42
2018-08-31 00:33 | 1243.49
2018-09-01 00:13 | 1267.7
2018-09-02 00:29 | 1253.44
2018-09-03 00:08 | 1250.11
2018-09-04 00:25 | 1272.14
2018-09-05 00:04 | 1248.26
2018-09-06 00:21 | 1275.69
2018-09-07 00:37 | 1387.55
2018-09-08 00:17 | 1287.59
2018-09-09 00:33 | 1305.22
2018-09-10 00:12 | 1297.32
2018-09-11 00:29 | 1244.39
2018-09-12 00:08 | 1210.16
2018-09-13 00:25 | 1337.17
2018-09-14 00:04 | 1268.11
2018-09-15 00:21 | 1277.05
2018-09-16 00:37 | 1284.12
2018-09-17 00:16 | 1239.9
2018-09-18 00:33 | 1293.48
2018-09-19 00:12 | 1249.87
2018-09-20 00:29 | 1129.21
2018-09-21 00:08 | 1121.89
2018-09-22 00:25 | 1224.29
2018-09-23 00:04 | 1285.85
2018-09-24 00:20 | 1278.14
2018-09-25 00:37 | 1247.56
2018-09-26 00:16 | 1269.71
2018-09-27 00:33 | 1290.49
2018-09-28 00:12 | 1365.8
2018-09-29 00:29 | 1337.15
2018-09-30 00:08 | 1362.17
2018-10-01 00:25 | 1382.83
2018-10-02 00:04 | 1401.54
2018-10-03 00:20 | 1389.99
2018-10-04 00:37 | 1442.31
2018-10-05 00:16 | 1420.25
2018-10-06 00:33 | 1421.9
2018-10-07 00:12 | 1528.28
2018-10-08 01:29 | 1518.1
2018-10-09 00:30 | 1509.51
2018-10-10 00:10 | 1595.15
2018-10-11 00:26 | 1724.64
2018-10-12 00:06 | 1477.51
2018-10-13 00:22 | 1210.66
2018-10-14 00:01 | 1704.39
2018-10-15 00:18 | 1416.4
2018-10-16 00:35 | 1627.83
2018-10-17 00:14 | 1642.08
2018-10-18 00:30 | 1472.61
2018-10-19 00:10 | 1568.18
2018-10-20 00:26 | 1569.3
2018-10-21 00:05 | 1636.74
2018-10-22 00:22 | 1609
2018-10-23 00:01 | 1593.42
2018-10-24 00:18 | 1365.78
2018-10-25 00:34 | 1259.35
2018-10-26 00:14 | 1230.31
2018-10-27 00:30 | 1169.12
2018-10-28 00:09 | 1362.57
2018-10-29 00:26 | 1270.37
2018-10-30 00:05 | 1338.86
2018-10-31 00:22 | 1234.46
2018-11-01 00:01 | 1168.06
2018-11-02 00:18 | 1098.02
2018-11-03 00:34 | 1057.82
2018-11-04 00:13 | 1046.02
2018-11-05 00:30 | 1036.75
2018-11-06 00:09 | 923.62
2018-11-07 00:26 | 674.71
2018-11-08 00:05 | 443.05
2018-11-09 10:20 | 1021.85
2018-11-10 00:21 | 1104.42
2018-11-11 00:06 | 1237.51
2018-11-12 00:11 | 1222.15
2018-11-13 00:17 | 1178.68
2018-11-14 00:02 | 1614.61
2018-11-15 00:08 | 1506.8
2018-11-16 00:14 | 1465.62
2018-11-17 00:19 | 1451.24
2018-11-18 00:04 | 1469.96
2018-11-19 00:10 | 1390.94
2018-11-20 00:16 | 955.89
2018-11-21 00:22 | 811.67
2018-11-22 00:06 | 1101.68
2018-11-23 00:12 | 1106.4
2018-11-24 00:18 | 1429.43
2018-11-25 00:02 | 1618.42
2018-11-26 00:08 | 964.72
2018-11-27 00:14 | 1620.4
2018-11-28 00:20 | 1240.09
2018-11-29 00:04 | 981.79
2018-11-30 00:10 | 1364.93
2018-12-01 00:16 | 1044.45
2018-12-02 00:22 | 1162.09
2018-12-03 00:06 | 1638.51
2018-12-04 00:12 | 1412.93
2018-12-05 00:18 | 1262.24
2018-12-06 00:02 | 1216.38
2018-12-07 00:08 | 1519.78
2018-12-08 00:14 | 1310.41
2018-12-09 00:20 | 1415.04
2018-12-10 00:04 | 1439.92
2018-12-11 00:10 | 1365.47
2018-12-12 00:16 | 1093.59
2018-12-13 00:22 | 843.2
2018-12-14 00:06 | 867.4
2018-12-15 00:12 | 726.5
2018-12-16 00:18 | 1039.41
2018-12-17 00:03 | 1239.28
2018-12-18 00:08 | 1027.62
2018-12-19 00:14 | 914.65
2018-12-20 13:27 | 825.87
2018-12-21 00:02 | 1294.79
2018-12-22 00:02 | 969.96
2018-12-23 00:02 | 975.9
2018-12-24 00:02 | 992.43
2018-12-25 00:03 | 1007.45
2018-12-26 00:03 | 1030.52
2018-12-27 00:03 | 1036.12
2018-12-28 00:04 | 1000.73
2018-12-29 00:04 | 1020.46
2018-12-30 00:04 | 1019.55
2018-12-31 00:04 | 1038.87
2019-01-01 00:05 | 865.19
2019-01-02 00:05 | 1176.59
2019-01-03 00:05 | 1101.77
2019-01-04 00:06 | 669.41
2019-01-05 00:06 | 699.24
2019-01-06 00:06 | 805.94
2019-01-07 00:06 | 811.14
2019-01-08 00:23 | 674.24
2019-01-09 00:23 | 745
2019-01-10 00:23 | 644.66
2019-01-11 00:23 | 566.36
2019-01-12 00:24 | 808.34
2019-01-13 00:24 | 975.85
2019-01-14 00:24 | 790.79
2019-01-15 00:24 | 394.17
2019-01-16 00:24 | 900.79
2019-01-17 00:24 | 770.55
2019-01-18 00:24 | 455.34
2019-01-19 00:24 | 1108.85
2019-01-20 00:24 | 1066.02
2019-01-21 00:24 | 1089.79
2019-01-22 00:24 | 1067.91
2019-01-23 00:25 | 1013.99
2019-01-24 00:25 | 1046.71
2019-01-25 00:25 | 1023.85
2019-01-26 00:25 | 985.81
2019-01-27 00:25 | 926.37
2019-01-28 00:25 | 943.55
2019-01-29 00:25 | 939.9
2019-01-30 00:25 | 732
2019-01-31 00:25 | 571.9
2019-02-01 00:25 | 699.54
2019-02-02 00:25 | 679.85
2019-02-03 00:26 | 525.37
2019-02-04 00:26 | 835.09
2019-02-05 00:26 | 635.14
2019-02-06 00:26 | 520.77
2019-02-07 00:26 | 567.33
2019-02-08 00:26 | 451.78
2019-02-09 00:26 | 702.45
2019-02-10 00:26 | 631.41
2019-02-11 00:26 | 783.78
2019-02-12 00:26 | 570.73
2019-02-13 00:26 | 839.97
2019-02-14 00:26 | 617.51
2019-02-15 00:27 | 0
2019-02-16 00:27 | 379.5
2019-02-17 00:27 | 717.31
2019-02-18 00:27 | 1148.5
2019-02-19 00:27 | 1138.74
2019-02-20 00:27 | 987.63
2019-02-21 00:27 | 1076.72
2019-02-22 00:27 | 953.92
2019-02-23 00:27 | 617.79
2019-02-24 00:27 | 499.86
2019-02-25 00:27 | 744.15
2019-02-26 00:28 | 487.6
2019-02-27 00:28 | 817.01
2019-02-28 00:28 | 772.35
2019-03-01 00:28 | 635.3
2019-03-02 00:28 | 720.85
2019-03-03 00:28 | 592.46
2019-03-04 00:28 | 393
2019-03-05 13:58 | 696.7
2019-03-06 00:39 | 593.96
2019-03-07 00:19 | 616.81
2019-03-08 00:45 | 693.31
2019-03-09 00:25 | 1506.53
2019-03-10 00:06 | 1609.25
2019-03-11 00:32 | 1750.16
2019-03-12 00:12 | 1427.01
2019-03-13 00:38 | 1314.86
2019-03-14 00:18 | 604.62
2019-03-15 00:44 | 0.05
2019-03-16 00:24 | 713.86
2019-03-17 00:05 | 1750.19
2019-03-18 00:31 | 0
2019-03-19 00:11 | 45.57
2019-03-20 00:37 | 558.2
2019-03-21 00:17 | 1046.21
2019-03-22 00:43 | 1012.76
2019-03-23 00:23 | 629.84
2019-03-24 00:03 | 134.38
2019-03-25 00:29 | 57.05
2019-03-26 00:10 | 177.6
2019-03-27 00:36 | 317.42
2019-03-28 00:16 | 689.92
2019-03-29 00:42 | 1027.06
2019-03-30 00:22 | 1183.2
2019-03-31 00:02 | 1177.09
2019-04-01 00:28 | 1244.96
2019-04-02 00:09 | 1231.54
2019-04-03 00:35 | 1436.11
2019-04-04 00:15 | 1240.98
2019-04-05 00:41 | 1269.99
2019-04-06 00:21 | 1280.17
2019-04-07 00:47 | 1245.03
2019-04-08 00:13 | 1277.92
2019-04-09 00:39 | 1126.76
2019-04-10 00:19 | 1593.19
2019-04-11 00:45 | 1364.13
2019-04-12 00:26 | 1245.59
2019-04-13 00:06 | 1296.62
2019-04-14 00:32 | 1231.6
2019-04-15 00:12 | 1244.08
2019-04-16 00:38 | 1179.55
2019-04-17 00:18 | 1278.59
2019-04-18 00:44 | 1024.61
2019-04-19 00:24 | 820.53
2019-04-20 00:05 | 884.87
2019-04-21 00:31 | 866.18
2019-04-22 00:11 | 358.63
2019-04-23 00:37 | 703.83
2019-04-24 00:17 | 955.18
2019-04-25 00:43 | 633.94
2019-04-26 00:23 | 752.66
2019-04-27 00:04 | 676.32
2019-04-28 00:30 | 683.43
2019-04-29 00:10 | 692.97
2019-04-30 00:36 | 688.35
2019-05-01 00:16 | 700.41
2019-05-02 00:42 | 861.53
2019-05-03 00:22 | 957.67
2019-05-04 00:03 | 626.95
2019-05-05 00:29 | 430.8
2019-05-06 00:09 | 1750.17
2019-05-07 00:35 | 1265.2
2019-05-08 00:15 | 925.34
2019-05-09 00:41 | 846.4
2019-05-10 00:21 | 846.25
2019-05-11 00:47 | 1202.08
2019-05-12 00:27 | 1184.11
2019-05-13 00:08 | 1120.76
2019-05-14 00:34 | 1145.52
2019-05-15 00:14 | 871.3
2019-05-16 00:40 | 776.12
2019-05-17 00:20 | 845.31
2019-05-18 | 1053.18
2019-05-19 00:26 | 942.88
2019-05-20 00:07 | 1035.31
2019-05-21 00:33 | 710.61
2019-05-22 00:13 | 1096.04
2019-05-23 00:39 | 1020.13
2019-05-24 00:19 | 1079.85
2019-05-25 00:45 | 1099.34
2019-05-26 00:25 | 1052.11
2019-05-27 00:05 | 1107.94
2019-05-28 00:32 | 1066.61
2019-05-29 00:12 | 446.19
2019-05-30 00:38 | 2.22
2019-05-31 00:18 | 747.91
2019-06-01 | 1065.93
2019-06-02 | 844.43
2019-06-03 | 682.99
2019-06-04 | 569.27
2019-06-05 | 869.43
2019-06-06 | 856.52
2019-06-07 | 903.95
2019-06-08 | 965.84
2019-06-09 | 960.64
2019-06-10 | 967.21
2019-06-11 | 916.48
2019-06-12 | 953.78
2019-06-13 | 975.9
2019-06-14 | 1137.09
2019-06-15 | 1209.35
2019-06-16 | 1276.41
2019-06-17 | 1218.17
2019-06-18 | 1290.45
2019-06-19 | 1313.19
2019-06-20 | 1246.87
2019-06-21 | 1082.16
2019-06-22 | 915.39
2019-06-23 | 1556.59
2019-06-24 | 1202.94
2019-06-25 | 1146.19
2019-06-26 | 1509.1
2019-06-27 | 1338.54
2019-06-28 | 1359.2
2019-06-29 | 1459.33
2019-06-30 | 1680.56
2019-07-01 | 1366.49
2019-07-02 | 0
2019-07-03 | 1127.89
2019-07-04 | 1259.15
2019-07-05 | 1214.54
2019-07-06 00:05 | 1035.16
2019-07-07 00:10 | 1059.87
2019-07-08 00:15 | 822.2
2019-07-09 00:20 | 776.25
2019-07-10 00:01 | 689.57
2019-07-11 00:06 | 909.24
2019-07-12 00:11 | 964.3
2019-07-13 00:15 | 1047.3
2019-07-14 00:20 | 572.51
2019-07-15 00:01 | 1182.53
2019-07-16 00:06 | 495.46
2019-07-17 00:11 | 0.01
2019-07-18 00:16 | 712.4
2019-07-19 00:21 | 741.56
2019-07-20 00:02 | 802.5
2019-07-21 00:07 | 1108.86
2019-07-22 00:12 | 1097.1
2019-07-23 00:17 | 1066.22
2019-07-24 00:21 | 692.84
2019-07-25 00:03 | 1266.11
2019-07-26 00:07 | 1140.43
2019-07-27 00:12 | 1352.41
2019-07-28 00:17 | 1117.81
2019-07-29 00:22 | 1231.76
2019-07-30 00:03 | 1164.55
2019-07-31 00:08 | 1269.54
2019-08-01 00:13 | 1194.62
2019-08-02 00:18 | 1299.42
2019-08-03 00:23 | 1243.27
2019-08-04 00:04 | 1259.46
2019-08-05 00:09 | 1244.94
2019-08-06 00:13 | 1227.6
2019-08-07 00:18 | 1249.86
2019-08-08 00:23 | 1321.96
2019-08-09 00:04 | 1304.87
2019-08-10 00:09 | 1206.23
2019-08-11 00:14 | 1615.24
2019-08-12 00:19 | 1524.67
2019-08-13 00:24 | 1351.8
2019-08-14 00:05 | 1354.8
2019-08-15 00:10 | 1346.35
2019-08-16 00:15 | 1486.05
2019-08-17 00:19 | 1419.23
2019-08-18 00:24 | 1439.15
2019-08-19 00:05 | 1543.39
2019-08-18 10:10 | 1439.15
2019-08-19 00:02 | 1543.39
2019-08-20 00:04 | 1713.36
2019-08-21 00:07 | 1750.19
2019-08-22 00:09 | 1618.9
2019-08-23 00:12 | 1631.43
2019-08-24 00:14 | 1259.17
2019-08-25 00:16 | 1300.29
2019-08-26 00:19 | 1188.85
2019-08-27 00:21 | 1215.14
2019-08-28 00:24 | 1197.98
2019-08-29 00:26 | 1299.21
2019-08-30 00:29 | 1255.91
2019-08-31 00:31 | 1244.33
2019-09-01 00:34 | 1261.31
2019-09-02 00:36 | 1241.14
2019-09-03 00:39 | 1274.78
2019-09-04 00:41 | 1205.88
2019-09-05 00:44 | 1287.99
2019-09-06 00:46 | 1186.96
2019-09-07 00:48 | 1127.65
2019-09-08 00:51 | 1117.23
2019-09-09 00:53 | 1107.56
2019-09-10 00:56 | 1109.57
2019-09-11 00:03 | 1116.99
2019-09-12 00:05 | 1148.26
2019-09-13 00:08 | 1435.44
2019-09-14 00:10 | 1293.32
2019-09-15 00:13 | 1253.13
2019-09-16 00:15 | 1282.21
2019-09-17 00:18 | 1275.06
2019-09-18 00:20 | 1170.11
2019-09-19 00:22 | 831.14
2019-09-20 00:25 | 769.45
2019-09-21 00:27 | 775.56
2019-09-22 00:30 | 740.7
2019-09-23 00:32 | 659.02
2019-09-24 00:35 | 657.75
2019-09-25 00:37 | 635.99
2019-09-26 00:40 | 682.08
2019-09-27 00:42 | 579.58
2019-09-28 00:45 | 788.99
2019-09-29 00:47 | 691.08
2019-09-30 00:50 | 707.05
2019-10-01 00:52 | 726.43
2019-10-02 00:54 | 500.99
2019-10-03 00:01 | 910.34
2019-10-04 00:04 | 720.81
2019-10-05 00:06 | 957.16
2019-10-06 00:09 | 851.17
2019-10-07 00:16 | 741.73
2019-10-08 00:18 | 865.24
2019-10-09 00:21 | 833.28
2019-10-10 00:23 | 768.03
2019-10-11 00:26 | 878.6
2019-10-12 00:28 | 848.58
2019-10-13 00:31 | 763.42
2019-10-14 00:33 | 842.09
2019-10-15 00:35 | 826.66
2019-10-16 00:38 | 736.54
2019-10-17 00:40 | 840.13
2019-10-18 00:43 | 828.1
2019-10-19 00:45 | 844.94
2019-10-20 00:48 | 837.11
2019-10-21 00:50 | 828.54
2019-10-22 00:53 | 831.3
2019-10-23 00:55 | 828.8
2019-10-24 00:02 | 793.25
2019-10-24 09:17 | 0
2019-10-24 12:59 | 793.25
2019-10-25 00:05 | 779.05
2019-10-26 00:07 | 683.77
2019-10-27 00:09 | 747.76
2019-10-28 00:12 | 778.37
2019-10-29 00:14 | 657.04
2019-10-30 00:17 | 845.42
2019-10-31 00:19 | 628.02
2019-11-01 00:22 | 700.09
2019-11-02 00:24 | 941.55
2019-11-03 00:27 | 807.97
2019-11-04 00:29 | 759.27
2019-11-04 11:35 | 0
2019-11-05 13:28 | 643.59
2019-11-07 11:42 | 851.23
2019-11-08 00:39 | 1039.92
2019-11-09 00:41 | 872.61
2019-11-10 00:44 | 955.03
2019-11-11 00:46 | 907.46
2019-11-12 00:49 | 899.73
2019-11-13 00:51 | 923.54
2019-11-14 00:54 | 701.62
2019-11-15 00:01 | 729.8
2019-11-16 00:03 | 810.33
2019-11-17 00:06 | 688.34
2019-11-18 00:08 | 707.71
2019-11-19 00:11 | 695.33
2019-11-20 00:13 | 732.21
2019-11-21 00:15 | 725.74
2019-11-22 00:18 | 680.3
2019-11-23 00:20 | 820.06
2019-11-24 00:23 | 775.2
2019-11-25 00:25 | 738.61
2019-11-26 00:28 | 757.05
2019-11-27 00:30 | 771.33
2019-11-28 00:33 | 1072.56
2019-11-29 00:35 | 1581.21
2019-11-30 00:38 | 1485.16
2019-12-01 00:40 | 1553.53
2019-12-02 00:43 | 1501.07
2019-12-03 00:45 | 1324.28
2019-12-04 11:53 | 1638.8
2019-12-05 00:50 | 1535.38
2019-12-06 00:52 | 1495.29
2019-12-07 00:55 | 1355.76
2019-12-08 00:02 | 1295.6
2019-12-09 00:04 | 1284.08
2019-12-10 00:09 | 1299.17
2019-12-11 00:14 | 938.46
2019-12-12 00:03 | 953.75
2019-12-13 00:07 | 977.22
2019-12-14 00:11 | 710.58
2019-12-15 | 843.5
2019-12-16 00:05 | 466.65
2019-12-17 00:09 | 664.96
2019-12-18 00:13 | 901.88
2019-12-19 00:02 | 604.67
2019-12-20 00:06 | 650.31
2019-12-21 00:10 | 678.09
2019-12-22 00:14 | 612.62
2019-12-23 00:04 | 641.87
2019-12-24 00:08 | 666.41
2019-12-25 00:12 | 749.62
2019-12-26 00:01 | 883.34
2019-12-27 00:05 | 860.94
2019-12-28 00:09 | 844.25
2019-12-29 00:14 | 842.16
2019-12-30 00:03 | 841.23
2019-12-31 00:07 | 831.59
2020-01-01 00:11 | 815.61
2020-01-02 | 801.69
2020-01-03 00:05 | 789.02
2020-01-04 00:09 | 778.08
2020-01-05 00:13 | 780.88
2020-01-06 00:02 | 780.54
2020-01-07 00:06 | 796.82
2020-01-08 | 772.83
2020-01-09 | 788.53
2020-01-10 | 502.31
2020-01-11 | 361.01
2020-01-12 | 363.5
2020-01-13 | 867.78
2020-01-14 | 956.11
2020-01-15 | 1055.97
2020-01-16 | 1092.16
2020-01-17 | 1099.29
2020-01-18 | 1108.4
2020-01-19 | 1069.28
2020-01-20 | 1040.26
2020-01-21 | 1059.75
2020-01-22 | 1121.47
2020-01-23 | 1048.99
2020-01-24 | 882.51
2020-01-25 | 924.81
2020-01-26 | 861.55
2020-01-27 | 856.12
2020-01-28 | 805.31
2020-01-29 | 823.91
2020-01-30 | 840.51
2020-01-31 | 854.23
2020-02-01 | 879.38
2020-02-02 | 945.9
2020-02-03 | 890.55
2020-02-04 | 933.21
2020-02-05 | 1015.57
2020-02-06 | 786.86
2020-02-07 | 1039.33
2020-02-08 | 1159.66
2020-02-09 | 1128.77
2020-02-10 | 1088.28
2020-02-11 | 1238.41
2020-02-12 | 1279.86
2020-02-13 | 983.75
2020-02-14 | 763.23
2020-02-15 | 1051.52
2020-02-16 | 1044.1
2020-02-17 | 1056.61
2020-02-18 | 1264.81
2020-02-19 | 1544.4
2020-02-20 | 1549.16
2020-02-21 | 1509.8
2020-02-22 | 1563.79
2020-02-23 | 1557.57
2020-02-24 | 1559.61
2020-02-25 | 1528.03
2020-02-26 | 1556.46
2020-02-27 | 1612.47
2020-02-28 | 1635.74
2020-02-29 | 1656.5
2020-03-01 | 1654.78
2020-03-02 | 1652.82
2020-03-03 | 1652.61
2020-03-04 | 1655.6
2020-03-05 | 1171.57
2020-03-06 | 1323.26
2020-03-07 | 1076.31
2020-03-08 | 1077.32
2020-03-09 | 1205.18
2020-03-10 | 1253.24
2020-03-11 | 1245.58
2020-03-12 | 1240.11
2020-03-13 | 1231.37
2020-03-14 | 1238.52
2020-03-15 | 1241.52
2020-03-16 | 1236.88
2020-03-17 | 1139.9
2020-03-18 | 1253.36
2020-03-19 | 993.23
2020-03-20 | 954.1
2020-03-21 | 1568.76
2020-03-22 | 1226.23
2020-03-23 | 1330.77
2020-03-24 | 1236.57
2020-03-25 | 743.79
2020-03-26 | 843.9
2020-03-27 | 813.61
2020-03-28 | 801.77
2020-03-29 | 793.83
2020-03-30 | 785.26
2020-03-31 | 780.12
2020-04-01 | 607.57
2020-04-02 | 824.88
2020-04-03 | 656.09
2020-04-04 | 812.06
2020-04-05 | 803.48
2020-04-06 | 749.74
2020-04-07 | 531.35
2020-04-08 | 754.68
2020-04-09 | 649.58
2020-04-10 | 589.84
2020-04-11 | 586.86
2020-04-12 | 584.62
2020-04-13 | 706.67
2020-04-14 | 821.08
2020-04-15 | 716.36
2020-04-16 | 619.28
2020-04-17 | 613.71
2020-04-18 | 604.33
2020-04-19 | 596.26
2020-04-20 | 602.32
2020-04-21 | 567.02
2020-04-22 | 602.57
2020-04-23 | 901.75
2020-04-24 | 764.1
2020-04-25 | 865.51
2020-04-26 | 848.4
2020-04-27 | 743.19
2020-04-28 | 909.86
2020-04-29 | 619.72
2020-04-30 | 949.02
2020-05-01 | 509.81
2020-05-02 | 814.48
2020-05-03 | 753.96
2020-05-04 | 743.87
2020-05-05 | 1061.98
2020-05-06 | 913.87
2020-05-07 | 951.1
2020-05-08 | 1065.37
2020-05-09 | 491.6
2020-05-10 | 171.01
2020-05-11 | 897.49
2020-05-12 | 1215.29
2020-05-13 | 1189.98
2020-05-14 | 1163.8
2020-05-15 | 892.69
2020-05-16 | 1153.53
2020-05-17 | 1160.88
2020-05-18 | 1172.05
2020-05-19 | 1199.4
2020-05-20 | 1002.28
2020-05-21 | 1178.9
2020-05-22 | 1155.35
2020-05-23 | 1173.35
2020-05-24 | 1314.74
2020-05-25 | 1183.43
2020-05-26 | 1124.58
2020-05-27 | 1014.69
2020-05-28 | 967.14
2020-05-29 | 1152.03
2020-05-30 | 1270.46
2020-05-31 | 1317.22
2020-06-01 | 718.5
2020-06-02 | 1196.16
2020-06-03 | 1250.95
2020-06-04 | 1195.68
2020-06-05 | 618.37
2020-06-06 | 384.51
2020-06-07 | 1323.48
2020-06-08 | 1317.17
2020-06-09 | 1315.11
2020-06-10 | 1289.82
2020-06-11 | 1340.27
2020-06-12 | 1319.99
2020-06-13 | 1286.44
2020-06-14 | 1264.56
2020-06-15 | 1325.01
2020-06-16 | 1235.77
2020-06-17 | 1158.01
2020-06-18 | 1076.88
2020-06-19 | 974.19
2020-06-20 | 975.06
2020-06-21 | 940.91
2020-06-22 | 1126.41
2020-06-23 | 797.17
2020-06-24 | 842.41
2020-06-25 | 940.43
2020-06-26 | 995.9
2020-06-27 | 722.25
2020-06-28 | 742.69
2020-06-29 | 1035.9
2020-06-30 | 894.33
2020-07-01 | 940.86
2020-07-02 | 906.76
2020-07-03 | 862.07
2020-07-04 | 983.04
2020-07-05 | 952.89
2020-07-06 | 976.64
2020-07-07 | 973.83
2020-07-08 | 1108.16
2020-07-09 | 1266.94
2020-07-10 | 1172.06
2020-07-11 | 295.19
2020-07-12 | 254.99
2020-07-13 | 1135.42
2020-07-14 | 1411.21
2020-07-15 | 1080.3
2020-07-16 | 1076.89
2020-07-17 | 798.91
2020-07-18 | 269.02
2020-07-19 | 344.5
2020-07-20 | 864.69
2020-07-21 | 991.15
2020-07-22 | 326.68
2020-07-23 | 294.51
2020-07-24 | 426.44
2020-07-25 | 372.1
2020-07-26 | 4.84
2020-07-27 | 280.68
2020-07-28 | 0
2020-07-29 | 0
2020-07-30 | 0
2020-07-31 | 0
2020-08-01 | 0
2020-08-02 | 0
2020-08-03 | 2.56
2020-08-04 | 742.09
2020-08-05 | 1227.55
2020-08-06 | 1579.44
2020-08-07 | 1269.87
2020-08-08 | 1159.25
2020-08-09 | 1118.22
2020-08-10 | 950.3
2020-08-11 | 976.13
2020-08-12 | 1070.24
2020-08-13 | 1013.35
2020-08-14 | 1046.76
2020-08-15 | 1049.23
2020-08-16 | 1038.93
2020-08-17 | 1052.71
2020-08-18 | 1057.93
2020-08-19 | 1071.84
2020-08-20 | 1056.84
2020-08-21 | 1143.41
2020-08-22 | 1186.74
2020-08-23 | 1082.1
2020-08-24 | 1339.27
2020-08-25 | 1067.29
2020-08-26 | 1241.67
2020-08-27 | 1353.04
2020-08-28 | 1295.07
2020-08-29 | 1393.76
2020-08-30 | 1416.98
2020-08-31 | 1441.11
2020-09-01 | 1489.81
2020-09-02 | 1507.14
2020-09-03 | 1509.55
2020-09-04 | 1494.48
2020-09-05 | 1477.67
2020-09-06 | 1511.87
2020-09-07 | 1536.12
2020-09-08 | 1534.77
2020-09-09 | 1531.51
2020-09-10 | 1528.99
2020-09-11 | 1482.58
2020-09-12 | 1456.28
2020-09-13 | 1452.35
2020-09-14 | 1416.95
2020-09-15 | 1352.61
2020-09-16 | 1362.11
2020-09-17 | 1372.5
2020-09-18 | 1580.62
2020-09-19 | 1711.2
2020-09-20 | 1720.37
2020-09-21 | 1652.72
2020-09-22 | 1576.21
2020-09-23 | 1587.66
2020-09-24 | 1566.16
2020-09-25 | 1548.53
2020-09-26 | 1455.98
2020-09-27 | 1458.92
2020-09-28 | 1424.16
2020-09-29 | 1403.39
2020-09-30 | 1411.36
2020-10-01 | 1377.9
2020-10-02 | 1338.08
2020-10-03 | 1300.9
2020-10-04 | 1281.52
2020-10-05 | 1027.33
2020-10-06 | 1358.32
2020-10-07 | 1140.92
2020-10-08 | 1186.94
2020-10-09 | 1198.55
2020-10-10 | 1198.63
2020-10-11 | 1223.27
2020-10-12 | 1248.37
2020-10-13 | 1136.37
2020-10-14 | 1502
2020-10-15 | 1195.71
2020-10-16 | 1209.01
2020-10-17 | 1218.01
2020-10-18 | 1156.24
2020-10-19 | 1140.29
2020-10-20 | 1248.66
2020-10-21 | 1217.46
2020-10-22 | 1095.76
2020-10-23 | 134.27
2020-10-24 | 1122.38
2020-10-25 | 1363.02
2020-10-26 | 1034.46
2020-10-27 | 281.64
2020-10-28 | 0.01
2020-10-29 | 0
2020-10-30 | 1244.42
2020-10-31 | 644.36
2020-11-01 | 1180.01
2020-11-02 | 1248.21
2020-11-03 | 1504.51
2020-11-04 | 998.48
2020-11-05 | 584.84
2020-11-06 | 440.69
2020-11-07 | 708.21
2020-11-08 | 1280.79
2020-11-09 | 730.46
2020-11-10 | 875.42
2020-11-11 | 908.39
2020-11-12 | 724.61
2020-11-13 | 351.17
2020-11-14 | 666.83
2020-11-15 | 611.5
2020-11-16 | 685.28
2020-11-17 | 1252.78
2020-11-18 | 1037.32
2020-11-19 | 1037.14
2020-11-20 | 1000.23
2020-11-21 | 1029.77
2020-11-22 | 1065.24
2020-11-23 | 1037.21
2020-11-24 | 1009.22
2020-11-25 | 964.67
2020-11-26 | 910.92
2020-11-27 | 965.67
2020-11-28 | 966.79
2020-11-29 | 935.64
2020-11-30 | 1006.07
2020-12-01 | 1020.78
2020-12-02 | 1047.92
2020-12-03 | 654.79
2020-12-04 | 0
2020-12-05 | 241.36
2020-12-06 | 853.5
2020-12-07 | 1083.98
2020-12-08 | 610.92
2020-12-09 | 1421.14
2020-12-10 | 1276.18
2020-12-11 | 1320.44
2020-12-12 | 1411.11
2020-12-13 | 1387.76
2020-12-14 | 139.29
2020-12-15 | 767.71
2020-12-16 | 522.37
2020-12-17 | 485.12
2020-12-18 | 491.24
2020-12-19 | 317.89
2020-12-20 | 0
2020-12-21 | 0
2020-12-22 | 0
2020-12-23 | 0
2020-12-24 | 0
2020-12-25 | 0
2020-12-26 | 0
2020-12-27 | 51.43
2020-12-28 | 0
2020-12-29 | 832.37
2020-12-30 | 1290.96
2020-12-31 | 1308.87
2021-01-01 | 1248.22
2021-01-02 | 1231.92
2021-01-03 | 1133.92
2021-01-04 | 1133.92
2021-01-05 | 1133.92
2021-01-06 | 1133.92
2021-01-07 | 0
2021-01-08 | 0
2021-01-09 | 0
2021-01-10 | 0
2021-01-11 | 0
2021-01-12 | 0
2021-01-13 | 12.6
2021-01-14 | 628.66
2021-01-15 | 1490.6
2021-01-16 | 1329.47
2021-01-17 | 1483.38
2021-01-18 | 1467.38
2021-01-19 | 1236.09
2021-01-20 | 989.67
2021-01-21 | 926.16
2021-01-22 | 1024.46
2021-01-23 | 413.14
2021-01-24 | 1527.99
2021-01-25 | 1480.93
2021-01-26 | 1027.18
2021-01-27 | 281.21
2021-01-28 | 1630.88
2021-01-29 | 1466.37
2021-01-30 | 1356.77
2021-01-31 | 791.86
2021-02-01 | 1470.08
2021-02-02 | 542.99
2021-02-03 | 1637.2
2021-02-04 | 1329.98
2021-02-05 | 1191.31
2021-02-06 | 1064.66
2021-02-07 | 1294.79
2021-02-08 | 1007.06
2021-02-09 | 1426.56
2021-02-10 | 1405.34
2021-02-11 | 1378.6
2021-02-12 | 1292.42
2021-02-13 | 1080.46
2021-02-14 | 1450.06
2021-02-15 | 1392.37
2021-02-16 | 1496.18
2021-02-17 | 1474.87
2021-02-18 | 1584.95
2021-02-19 | 1242.97
2021-02-20 | 1750.24
2021-02-21 | 1750.18
2021-02-22 | 1750.24
2021-02-23 | 653.34
2021-02-24 | 1749.34
2021-02-25 | 1750.17
2021-02-26 | 1750.24
2021-02-27 | 1494.34
2021-02-28 | 1750.18
2021-03-01 | 1292.24
2021-03-02 | 1750.17
2021-03-03 | 1451.3
2021-03-04 | 1367.76
2021-03-05 | 298.32
2021-03-06 | 695
2021-03-07 | 1711.48
2021-03-08 | 1444.58
2021-03-09 | 1123.51
2021-03-10 | 1565.73
2021-03-11 | 1209.95
2021-03-12 | 1694.96
2021-03-13 | 1447.4
2021-03-14 | 1228.66
2021-03-15 | 1514.94
2021-03-16 | 1408.58
2021-03-17 | 1391.11
2021-03-18 | 1362.67
2021-03-19 | 1263.82
2021-03-20 | 1205.9
2021-03-21 | 1582.94
2021-03-22 | 1546.23
2021-03-23 | 1574.72
2021-03-24 | 1448.79
2021-03-25 | 1351.37
2021-03-26 | 1642.47
2021-03-27 | 1601.31
2021-03-28 | 1605.15
2021-03-29 | 1383.97
2021-03-30 | 468.61
2021-03-31 | 882.02
2021-04-01 | 1750.23
2021-04-02 | 1355.01
2021-04-03 | 1750.23
2021-04-04 | 0
2021-04-05 | 1391.97
2021-04-06 | 1750.22
2021-04-07 | 1750.24
2021-04-08 | 1228.55
2021-04-09 | 1432.21
2021-04-10 | 1194.79
2021-04-11 | 1340.38
2021-04-12 | 1124.69
2021-04-13 | 849.97
2021-04-14 | 1750.18
2021-04-15 | 1682.8
2021-04-16 | 1710.09
2021-04-17 | 1630.46
2021-04-18 | 1656.15
2021-04-19 | 1631.09
2021-04-20 | 1653.32
2021-04-21 | 1457.99
2021-04-22 | 1459.63
2021-04-23 | 1424.72
2021-04-24 | 1452.75
2021-04-25 | 1238.26
2021-04-26 | 1750.17
2021-04-27 | 1675.16
2021-04-28 | 1582.61
2021-04-29 | 1417.55
2021-04-30 | 1392.33
2021-05-01 | 1315.45
2021-05-02 | 827.81
2021-05-03 | 851.52
2021-05-04 | 1325.26
2021-05-05 | 1401.28
2021-05-06 | 1378.41
2021-05-07 | 1337.65
2021-05-08 | 1342.79
2021-05-09 | 1334.63
2021-05-10 | 1265.18
2021-05-11 | 1189.83
2021-05-12 | 1121.85
2021-05-13 | 824.67
2021-05-14 | 942.43
2021-05-15 | 1074.32
2021-05-16 | 1080.42
2021-05-17 | 921.19
2021-05-18 | 212.85
2021-05-19 | 1025.51
2021-05-20 | 497.08
2021-05-21 | 1510.23
2021-05-22 | 1266.58
2021-05-23 | 1674.82
2021-05-24 | 1510.35
2021-05-25 | 1057.09
2021-05-26 | 1408.8
2021-05-27 | 1324.64
2021-05-28 | 1351.01
2021-05-29 | 1254.36
2021-05-30 | 1242.36
2021-05-31 | 929.52
2021-06-01 | 405.86
2021-06-02 | 423.66
2021-06-03 | 908.99
2021-06-04 | 857.79
2021-06-05 | 845.74
2021-06-06 | 1294.88
2021-06-07 | 335.93
2021-06-08 | 1016.26
2021-06-09 | 1088.99
2021-06-10 | 1084.89
2021-06-11 | 706.24
2021-06-12 | 888
2021-06-13 | 742.87
2021-06-14 | 704.54
2021-06-15 | 731.56
2021-06-16 | 668.81
2021-06-17 | 636.65
2021-06-18 | 596.98
2021-06-19 | 526.06
2021-06-20 | 7.19
2021-06-21 | 93.58
2021-06-22 | 738.99
2021-06-23 | 604.34
2021-06-24 | 632.53
2021-06-25 | 856.07
2021-06-26 | 1081.65
2021-06-27 | 812.49
2021-06-28 | 584.03
2021-06-29 | 635.35
2021-06-30 | 513.42
2021-07-01 | 738.89
2021-07-02 | 608.96
2021-07-03 | 1089.46
2021-07-04 | 1248.74
2021-07-05 | 1252.91
2021-07-06 | 1373.85
2021-07-07 | 1427.37
2021-07-08 | 1297.27
2021-07-09 | 1360.69
2021-07-10 | 1399.94
2021-07-11 | 1393.87
2021-07-12 | 1412.24
2021-07-13 | 840.91
2021-07-14 | 1228.39
2021-07-15 | 1238.59
2021-07-16 | 1214.3
2021-07-17 | 731.22
2021-07-18 | 1151.04
2021-07-19 | 1213.88
2021-07-20 | 1166.24
2021-07-21 | 1108.49
2021-07-22 | 1116
2021-07-23 | 1245
2021-07-24 | 1305.27
2021-07-25 | 1113.51
2021-07-26 | 1209.18
2021-07-27 | 1150.57
2021-07-28 | 1079.82
2021-07-29 | 910.15
2021-07-30 | 775.83
2021-07-31 | 1233.09
2021-08-01 | 1379.49
2021-08-02 | 1419.81
2021-08-03 | 1163.36
2021-08-04 | 1378.91
2021-08-05 | 1070.54
2021-08-06 | 972.42
2021-08-07 | 913.64
2021-08-08 | 881.27
2021-08-09 | 695.87
2021-08-10 | 863.66
2021-08-11 | 610.81
2021-08-12 | 626.87
2021-08-13 | 916.52
2021-08-14 | 958.02
2021-08-15 | 922.66
2021-08-16 | 952.4
2021-08-17 | 909.72
2021-08-18 | 924.23
2021-08-19 | 976.21
2021-08-20 | 870.63
2021-08-21 | 961.68
2021-08-22 | 1100.04
2021-08-23 | 758.2
2021-08-24 | 602.09
2021-08-25 | 619
2021-08-26 | 738.02
2021-08-27 | 800.5
2021-08-28 | 961.47
2021-08-29 | 662.76
2021-08-30 | 367.63
2021-08-31 | 882.52
2021-09-01 | 970.24
2021-09-02 | 1092.82
2021-09-03 | 613.44
2021-09-04 | 569.08
2021-09-05 | 0
2021-09-06 | 885.43
2021-09-07 | 704.5
2021-09-08 | 743.27
2021-09-09 | 1006.17
2021-09-10 | 866.65
2021-09-11 | 706.37
2021-09-12 | 845.2
2021-09-13 | 86.7
2021-09-14 | 867.03
2021-09-15 | 671.2
2021-09-16 | 783.23
2021-09-17 | 305.48
2021-09-18 | 856.1
2021-09-19 | 825.14
2021-09-20 | 824.25
2021-09-21 | 752.19
2021-09-22 | 772.93
2021-09-23 | 974.23
2021-09-24 | 893.99
2021-09-25 | 571.97
2021-09-26 | 249.92
2021-09-27 | 615.78
2021-09-28 | 786.72
2021-09-29 | 942.43
2021-09-30 | 917.94
2021-10-01 | 899.84
2021-10-02 | 661.52
2021-10-03 | 85.33
2021-10-04 | 783.56
2021-10-05 | 663.4
2021-10-06 | 520.86
2021-10-07 | 658.66
2021-10-08 | 873.43
2021-10-09 | 888.51
2021-10-10 | 824.05
2021-10-11 | 711.55
2021-10-12 | 663.25
2021-10-13 | 762.28
2021-10-14 | 784.67
2021-10-15 | 748.05
2021-10-16 | 731.52
2021-10-17 | 56.84
2021-10-18 | 704.6
2021-10-19 | 877.25
2021-10-20 | 793.22
2021-10-21 | 800.6
2021-10-22 | 894.63
2021-10-23 | 1226.16
2021-10-24 | 972.4
2021-10-25 | 813.6
2021-10-26 | 886.45
2021-10-27 | 861.2
2021-10-28 | 855.41
2021-10-29 | 926.02
2021-10-30 | 952.04
2021-10-31 | 1014.3
2021-11-01 | 1034.02
2021-11-02 | 962.22
2021-11-03 | 848.45
2021-11-04 | 871.76
2021-11-05 | 877.78
2021-11-06 | 594.04
2021-11-07 | 515.85
2021-11-08 | 769.5
2021-11-09 | 876.65
2021-11-10 | 878.64
2021-11-11 | 760.48
2021-11-12 | 529.27
2021-11-13 | 483.13
2021-11-14 | 420.66
2021-11-15 | 432.39
2021-11-16 | 425.68
2021-11-17 | 470.94
2021-11-18 | 420.86
2021-11-19 | 267.65
2021-11-20 | 495.77
2021-11-21 | 459.97
2021-11-22 | 440.56
2021-11-23 | 567.29
2021-11-24 | 614.58
2021-11-25 | 801.02
2021-11-26 | 150.7
2021-11-27 | 592.95
2021-11-28 | 374.35
2021-11-29 | 514.27
2021-11-30 | 697.09
2021-12-01 | 655.12
2021-12-02 | 683.49
2021-12-03 | 739.39
2021-12-04 | 695.48
2021-12-05 | 690.44
2021-12-06 | 894.07
2021-12-07 | 366.25
2021-12-08 | 346.8
2021-12-09 | 741.29
2021-12-10 | 362.66
2021-12-11 | 736.4
2021-12-12 | 363.2
2021-12-13 | 322.8
2021-12-14 | 547.14
2021-12-15 | 665.54
2021-12-16 | 639.18
2021-12-17 | 264.35
2021-12-18 | 557.3
2021-12-19 | 341.82
2021-12-20 | 522.23
2021-12-21 | 515.53
2021-12-22 | 541.67
2021-12-23 | 684.41
2021-12-24 | 71.65
2021-12-25 | 846.21
2021-12-26 | 624.31
2021-12-27 | 572.29
2021-12-28 | 435.08
2021-12-29 | 760.37
2021-12-30 | 892.04
2021-12-31 | 810.49
2022-01-01 | 368.11
2022-01-02 | 585.43
2022-01-03 | 344.97
2022-01-04 | 413.69
2022-01-05 | 0
2022-01-06 | 0
2022-01-07 | 524.46
2022-01-08 | 760.18
2022-01-09 | 674.73
2022-01-10 | 254.52
2022-01-11 | 682.26
2022-01-12 | 745.45
2022-01-13 | 754.77
2022-01-14 | 65.59
2022-01-15 | 736.03
2022-01-16 | 857.64
2022-01-17 | 871.56
2022-01-18 | 1084.28
2022-01-19 | 1022.8
2022-01-20 | 1717.36
2022-01-21 | 1486.4
2022-01-22 | 1449.58
2022-01-23 | 1333.77
2022-01-24 | 1396.31
2022-01-25 | 1330.61
2022-01-26 | 1250.38
2022-01-27 | 1187.55
2022-01-28 | 881.39
2022-01-29 | 1139.31
2022-01-30 | 977.69
2022-01-31 | 801.98
2022-02-01 | 1292.29
2022-02-02 | 1355.22
2022-02-03 | 1411.72
2022-02-04 | 1321.32
2022-02-05 | 1215.82
2022-02-06 | 745.29
2022-02-07 | 1448.66
2022-02-08 | 1162.08
2022-02-09 | 989.79
2022-02-10 | 969.13
2022-02-11 | 938.41
2022-02-12 | 1046.08
2022-02-13 | 1063.87
2022-02-14 | 897.92
2022-02-15 | 331.59
2022-02-16 | 1193.97
2022-02-17 | 1284.9
2022-02-18 | 1162.98
2022-02-19 | 818.88
2022-02-20 | 1229.47
2022-02-21 | 1038.69
2022-02-22 | 1089.8
2022-02-23 | 930.53
2022-02-24 | 843.39
2022-02-25 | 724.93
2022-02-26 | 492.25
2022-02-27 | 843.89
2022-02-28 | 768.85
2022-03-01 | 715.19
2022-03-02 | 708.67
2022-03-03 | 631.4
2022-03-04 | 829.84
2022-03-05 | 952.09
2022-03-06 | 525.85
2022-03-07 | 599.48
2022-03-08 | 266.3
2022-03-09 | 396.82
2022-03-10 | 1048.18
2022-03-11 | 1016.18
2022-03-12 | 1025.47
2022-03-13 | 1051.07
2022-03-14 | 1046.89
2022-03-15 | 923.07
2022-03-16 | 904.03
2022-03-17 | 1054.55
2022-03-18 | 1227.21
2022-03-19 | 1209.88
2022-03-20 | 1156.2
2022-03-21 | 687.75
2022-03-22 | 1133.56
2022-03-23 | 1124.63
2022-03-24 | 881.31
2022-03-25 | 1285.62
2022-03-26 | 1093.91
2022-03-27 | 1124.4
2022-03-28 | 1121.81
2022-03-29 | 1070.2
2022-03-30 | 892.26
2022-03-31 | 744.04
2022-04-01 | 546.83
2022-04-02 | 715.25
2022-04-03 | 591.24
2022-04-04 | 549.58
2022-04-05 | 538.14
2022-04-06 | 441.35
2022-04-07 | 476.37
2022-04-08 | 428.55
2022-04-09 | 434.45
2022-04-10 | 437.37
2022-04-11 | 363.68
2022-04-12 | 605.21
2022-04-13 | 744.43
2022-04-14 | 35.93
2022-04-15 | 14.5
2022-04-16 | 0
2022-04-17 | 815.03
2022-04-18 | 478.87
2022-04-19 | 426.04
2022-04-20 | 468.6
2022-04-21 | 333.48
2022-04-22 | 592.78
2022-04-23 | 477.12
2022-04-24 | 792.41
2022-04-25 | 188.77
2022-04-26 | 188.77
2022-04-27 | 652
2022-04-28 | 1135.45
2022-04-29 | 719.68
2022-04-30 | 1372.54
2022-05-01 | 1104.22
2022-05-02 | 1399.83
2022-05-03 | 1014.2
2022-05-04 | 1572.81
2022-05-05 | 680.27
2022-05-06 | 1427.77
2022-05-07 | 1357.72
2022-05-08 | 1519.47
2022-05-09 | 1208.52
2022-05-10 | 671.66
2022-05-11 | 845.53
2022-05-12 | 297.24
2022-05-13 | 0
2022-05-14 | 925.8
2022-05-15 | 911.59
2022-05-16 | 871.36
2022-05-17 | 842.34
2022-05-18 | 811.46
2022-05-19 | 624.06
2022-05-20 | 808.53
2022-05-21 | 743.92
2022-05-22 | 372.03
2022-05-23 | 855.64
2022-05-24 | 838.4
2022-05-25 | 832.47
2022-05-26 | 332.71
2022-05-27 | 898.28
2022-05-28 | 1017.68
2022-05-29 | 999.31
2022-05-30 | 984
2022-05-31 | 1002.39
2022-06-01 | 1029.41
2022-06-02 | 1102.75
2022-06-03 | 1339.59
2022-06-04 | 1209.11
2022-06-05 | 1344.49
2022-06-06 | 1282.83
2022-06-07 | 1364
2022-06-08 | 1327.48
2022-06-09 | 1434.98
2022-06-10 | 1567.82
2022-06-11 | 1625.1
2022-06-12 | 1717.28
2022-06-13 | 1083.28
2022-06-14 | 843.4
2022-06-15 | 1449.35
2022-06-16 | 1520.17
2022-06-17 | 1750.16
2022-06-18 | 1750.17
2022-06-19 | 1750.16
2022-06-20 | 1750.16
2022-06-21 | 1750.15
2022-06-22 | 793.08
2022-06-23 | 1744.69
2022-06-24 | 1659.65
2022-06-25 | 1539.38
2022-06-26 | 1432.07
2022-06-27 | 954.12
2022-06-28 | 978.78
2022-06-29 | 1254.87
2022-06-30 | 1039.32
2022-07-01 | 906.66
2022-07-02 | 882.69
2022-07-03 | 885.4
2022-07-04 | 864.75
2022-07-05 | 831.1
2022-07-06 | 358.2
2022-07-07 | 611.84
2022-07-08 | 140.5
2022-07-09 | 1199.99
2022-07-10 | 856.9
2022-07-11 | 897.72
2022-07-12 | 942.64
2022-07-13 | 727.81
2022-07-14 | 0
2022-07-15 | 38.11
2022-07-16 | 890.64
2022-07-17 | 1562.58
2022-07-18 | 1265.16
2022-07-19 | 1043.17
2022-07-20 | 977.19
2022-07-21 | 1215.48
2022-07-22 | 1124.1
2022-07-23 | 1187.52
2022-07-24 | 977.19
2022-07-25 | 1215.48
2022-07-26 | 1124.1
2022-07-27 | 1187.52
2022-07-28 | 1197.9
2022-07-29 | 1288.04
2022-07-30 | 1183.59
2022-07-31 | 1228.22
2022-08-01 | 1390.99
2022-08-02 | 1750.18
2022-08-03 | 1449.21
2022-08-04 | 1550.67
2022-08-05 | 1750.17
2022-08-06 | 1367.87
2022-08-07 | 1343.69
2022-08-08 | 1255.16
2022-08-09 | 1013.45
2022-08-10 | 1171.09
2022-08-11 | 1320.91
2022-08-12 | 1599.1
2022-08-13 | 1054.17
2022-08-14 | 1385.18
2022-08-15 | 703.39 | Min | Average | Max
2022-08-16 | 551.9 | 0 | 851.2848 | 1750.18
2022-08-17 | 0
2022-08-18 | 0
2022-08-19 | 148.63
2022-08-20 | 0
2022-08-21 | 0
2022-08-22 | 0
2022-08-23 | 0
2022-08-24 | 0
2022-08-25 | 0
2022-08-26 | 0
2022-08-27 | 0
2022-08-28 | 0
2022-08-29 | 0
2022-08-30 | 36.13
2022-08-31 | 492.51
2022-09-01 | 375.05
2022-09-02 | 337.33
2022-09-03 | 0
2022-09-04 | 328.74
2022-09-05 | 0
2022-09-06 | 440.96
2022-09-07 | 566.31
2022-09-08 | 1123.17
2022-09-09 | 1362.76
2022-09-10 | 1548.48
2022-09-11 | 1750.18
2022-09-12 | 1561.39
2022-09-13 | 1281.33
2022-09-14 | 1455.07
2022-09-15 | 1224.36
2022-09-16 | 1236.91
2022-09-17 | 1461.5
2022-09-18 | 1425.63
2022-09-19 | 999.25
2022-09-20 | 1089.72
2022-09-21 | 791.29
2022-09-22 | 1750.17
2022-09-23 | 1500.57
2022-09-24 | 1750.16
2022-09-25 | 1750.17
2022-09-26 | 1750.17
2022-09-27 | 1750.17
2022-09-28 | 1540.87
2022-09-29 | 1465.62
2022-09-30 | 1264.73 | 34882.06
2022-10-01 | 1279.72
2022-10-02 | 1649.42
2022-10-03 | 1553.18
2022-10-04 | 1527.4
2022-10-05 | 1546.57
2022-10-06 | 1514.9
2022-10-07 | 1631.87
2022-10-08 | 1750.16
2022-10-09 | 1750.16
2022-10-10 | 1459.37
2022-10-11 | 1276.9
2022-10-12 | 1520.44
2022-10-13 | 1455.77
2022-10-14 | 1396.24
2022-10-15 | 1304.54
2022-10-16 | 1457.2
2022-10-17 | 1271.06
2022-10-18 | 1047.37
2022-10-19 | 946.89
2022-10-20 | 959.16
2022-10-21 | 961.58
2022-10-22 | 965.85
2022-10-23 | 946.04
2022-10-24 | 927.43
2022-10-25 | 990.43
2022-10-26 | 978.51
2022-10-27 | 979.62
2022-10-28 | 984.27
2022-10-29 | 1000.06
2022-10-30 | 994.79
2022-10-31 | 960.5 | 38987.4
2022-11-01 | 832.81
2022-11-02 | 711.51
2022-11-03 | 1222.28
2022-11-04 | 1575.33
2022-11-05 | 1509.5
2022-11-06 | 946.72
2022-11-07 | 907.91
2022-11-08 | 1290.47
2022-11-09 | 1435.32
2022-11-10 | 1767.2
2022-11-11 | 2013.07
2022-11-12 | 0
2022-11-13 | 1880.51
2022-11-14 | 792.75
2022-11-15 | 1371.93
2022-11-16 | 1987.89
2022-11-17 | 2007.1
2022-11-18 | 2016.01
2022-11-19 | 1997.31
2022-11-20 | 1869.74
2022-11-21 | 1839.9
2022-11-22 | 2011.19
2022-11-23 | 1930.48
2022-11-24 | 1997.42
2022-11-25 | 1990.94
2022-11-26 | 2020.22
2022-11-27 | 1986.77
2022-11-28 | 1572.18
2022-11-29 | 862.55
2022-11-30 | 918.31 | 45265.32
2022-12-01 | 391.07
2022-12-02 | 463.25
2022-12-03 | 351.07
2022-12-04 | 319.62
2022-12-05 | 319.9
2022-12-06 | 155.49
2022-12-07 | 125.71
2022-12-08 | 0
2022-12-09 | 0
2022-12-10 | 0
2022-12-11 | 0
2022-12-12 | 0
2022-12-13 | 65.02
2022-12-14 | 287.47
2022-12-15 | 317.1
2022-12-16 | 229.62
2022-12-17 | 278.92
2022-12-18 | 433.54
2022-12-19 | 192.21
2022-12-20 | 295.89
2022-12-21 | 508.38
2022-12-22 | 588.7
2022-12-23 | 0
2022-12-24 | 894.63
2022-12-25 | 1422.72
2022-12-26 | 584.02
2022-12-27 | 0
2022-12-28 | 717.38
2022-12-29 | 1217.17
2022-12-30 | 807.89
2022-12-31 | 2.91 | 10969.68
2023-01-01 | 0
2023-01-02 | 0
2023-01-03 | 0
2023-01-04 | 0
2023-01-05 | 0
2023-01-06 | 600.73
2023-01-07 | 0
2023-01-08 | 0
2023-01-09 | 0
2023-01-10 | 27.18
2023-01-11 | 720.5
2023-01-12 | 1455.03
2023-01-13 | 903.67
2023-01-14 | 271.89
2023-01-15 | 393.57
2023-01-16 | 896.93
2023-01-17 | 869.19
2023-01-18 | 882.48
2023-01-19 | 1.12
2023-01-20 | 776.13
2023-01-21 | 878.55
2023-01-22 | 1164.52
2023-01-23 | 1187.7
2023-01-24 | 1059.2
2023-01-25 | 1132.95
2023-01-26 | 1333.02
2023-01-27 | 1280.2
2023-01-28 | 0
2023-01-29 | 803.39
2023-01-30 | 1138.67
2023-01-31 | 764.14
2023-02-01 | 1299.73
2023-02-02 | 1061.82
2023-02-03 | 1166.2
2023-02-04 | 1092.56
2023-02-05 | 751.92
2023-02-06 | 1027.82
2023-02-07 | 1058.41
2023-02-08 | 1333.17
2023-02-09 | 1059.8
2023-02-10 | 1059.66
2023-02-11 | 1223.86
2023-02-12 | 1324.1
2023-02-13 | 1226.77
2023-02-14 | 1324.17
2023-02-15 | 1297.57
2023-02-16 | 833.44
2023-02-17 | 1299.81
2023-02-18 | 1239.56
2023-02-19 | 1225.95
2023-02-20 | 1149.53
2023-02-21 | 1229.63
2023-02-22 | 1145.49
2023-02-23 | 1250.16
2023-02-24 | 1147.42
2023-02-25 | 982.91
2023-02-26 | 1065.2
2023-02-27 | 1044.9
2023-02-28 | 1053.85 | 31975.41
2023-03-01 | 1059.09
2023-03-02 | 984.55
2023-03-03 | 678.09
2023-03-04 | 647.34
2023-03-05 | 530.85
2023-03-06 | 844.38
2023-03-07 | 625.53
2023-03-08 | 867.29
2023-03-09 | 623.71
2023-03-10 | 864.56
2023-03-11 | 704.61
2023-03-12 | 731.37
2023-03-13 | 754.72
2023-03-14 | 1459.84
2023-03-15 | 1307.79
2023-03-16 | 1359.21
2023-03-17 | 1349.31
2023-03-18 | 1375.41
2023-03-19 | 983.22
2023-03-20 | 773.58
2023-03-21 | 1406.02
2023-03-22 | 1182.52
2023-03-23 | 1580.02
2023-03-24 | 1283.45
2023-03-25 | 1599.39
2023-03-26 | 1404.91
2023-03-27 | 1366.43
2023-03-28 | 1326.4
2023-03-29 | 991.57
2023-03-30 | 1398.02
2023-03-31 | 1364.07 | 33427.25
2023-04-01 | 1004.97
2023-04-02 | 1477.78
2023-04-03 | 1391.89
2023-04-04 | 743.62
2023-04-05 | 996.31
2023-04-06 | 991.25
2023-04-07 | 1479.78
2023-04-08 | 1371.55
2023-04-09 | 1440.21
2023-04-10 | 970.09
2023-04-11 | 1545.75
2023-04-12 | 1541.4
2023-04-13 | 1237.15
2023-04-14 | 570.96
2023-04-15 | 498.22
2023-04-16 | 748.28
2023-04-17 | 691.47
2023-04-18 | 597.48
2023-04-19 | 1513.92
2023-04-20 | 1501.24
2023-04-21 | 1518.02
2023-04-22 | 1269.04
2023-04-23 | 447.47
2023-04-24 | 1419.79
2023-04-25 | 1417.26
2023-04-26 | 1001.25
2023-04-27 | 782.61
2023-04-28 | 769.27
2023-04-29 | 753.62
2023-04-30 | 743.34 | 32434.99
2023-05-01 | 591.15
2023-05-02 | 725.27
2023-05-03 | 708.06
2023-05-04 | 702.92
2023-05-05 | 713.54
2023-05-06 | 725.06
2023-05-07 | 736.73
2023-05-08 | 749.32
2023-05-09 | 811.78
2023-05-10 | 888.4
2023-05-11 | 802.03
2023-05-12 | 1495.93
2023-05-13 | 1508.98
2023-05-14 | 739.81
2023-05-15 | 1573.44
2023-05-16 | 1341.02
2023-05-17 | 1750.16
2023-05-18 | 1750.18
2023-05-19 | 1512.5
2023-05-20 | 1602.05
2023-05-21 | 1614.25
2023-05-22 | 1406.83
2023-05-23 | 1498.92
2023-05-24 | 1471.4
2023-05-25 | 1464.25
2023-05-26 | 1509.71
2023-05-27 | 1536.07
2023-05-28 | 1548.22
2023-05-29 | 1562.43
2023-05-30 | 1448.61
2023-05-31 | 1504.52 | 37993.54
2023-06-01 | 1116.71
2023-06-02 | 1302.31
2023-06-03 | 1299.05
2023-06-04 | 1280.75
2023-06-05 | 1164.08
2023-06-06 | 1311.16
2023-06-07 | 1263.14
2023-06-08 | 593.39
2023-06-09 | 1301.99
2023-06-10 | 912.05
2023-06-11 | 795.39
2023-06-12 | 1306.3
2023-06-13 | 1051.66
2023-06-14 | 1109.63
2023-06-15 | 1124.18
2023-06-16 | 996.36
2023-06-17 | 910.92
2023-06-18 | 963.4
2023-06-19 | 970.74
2023-06-20 | 492.42
2023-06-21 | 1251.75
2023-06-22 | 806.63
2023-06-23 | 549.62
2023-06-24 | 793.95
2023-06-25 | 464.69
2023-06-26 | 596.31
2023-06-27 | 694.84
2023-06-28 | 410.76
2023-06-29 | 633.51
2023-06-30 | 631.23 | 28098.92
2023-07-01 | 600.45
2023-07-02 | 467.9
2023-07-03 | 186.49
2023-07-04 | 383.04
2023-07-05 | 39.47
2023-07-06 | 546.58
2023-07-07 | 328.53
2023-07-08 | 717.63
2023-07-09 | 805.23
2023-07-10 | 860.84
2023-07-11 | 1127.12
2023-07-12 | 1152.84
2023-07-13 | 1519.16
2023-07-14 | 1259.84
2023-07-15 | 1262.33
2023-07-16 | 943.16
2023-07-17 | 1079.51
2023-07-18 | 546.04
2023-07-19 | 245.25
2023-07-20 | 557.54
2023-07-21 | 348.52
2023-07-22 | 532.95
2023-07-23 | 636.25
2023-07-24 | 809.79
2023-07-25 | 525.55
2023-07-26 | 596.73
2023-07-27 | 557.04
2023-07-28 | 321.8
2023-07-29 | 233.4
2023-07-30 | 366.74
2023-07-31 | 553.45 | 20111.17
2023-08-01 | 208.36
2023-08-02 | 457.77
2023-08-03 | 248.78
2023-08-04 | 458.14
2023-08-05 | 361.77
2023-08-06 | 106.93
2023-08-07 | 782.45
2023-08-08 | 900.05
2023-08-09 | 340.7
2023-08-10 | 743.11
2023-08-11 | 791.96
2023-08-12 | 623.97
2023-08-13 | 455.49
2023-08-14 | 585.78
2023-08-15 | 392.1 | Min | Mean | Max
2023-08-16 | 359.58 | 0 | 934.7417 | 2020.22
2023-08-17 | 348.95
2023-08-18 | 0
2023-08-19 | 426.06
2023-08-20 | 358.36
2023-08-21 | 283.56
2023-08-22 | 180.89
2023-08-23 | 736.75
2023-08-24 | 598.71
2023-08-25 | 576.64
2023-08-26 | 555.96
2023-08-27 | 1194.6
2023-08-28 | 890.12
2023-08-29 | 1025.35
2023-08-30 | 990.59
2023-08-31 | 951.7
2023-09-01 | 982.58
2023-09-02 | 1136.06
2023-09-03 | 1027.01
2023-09-04 | 1174.72
2023-09-05 | 1073.11
2023-09-06 | 1212.73
2023-09-07 | 1172.93
2023-09-08 | 1186.57
2023-09-09 | 1194.03
2023-09-10 | 1169.32
2023-09-11 | 1179.71
2023-09-12 | 1062.31
2023-09-13 | 1059.32
2023-09-14 | 994.97
2023-09-15 | 960.63
2023-09-16 | 969.98
2023-09-17 | 946.29
2023-09-18 | 1045.18
2023-09-19 | 1146.32
2023-09-20 | 1477.35
2023-09-21 | 1725.89
2023-09-22 | 1590.09
2023-09-23 | 1508.94
2023-09-24 | 1750.16
2023-09-25 | 1555.77
2023-09-26 | 1201.1
2023-09-27 | 1468.88
2023-09-28 | 1533.44
2023-09-29 | 1447.8
2023-09-30 | 726.01
2023-10-01 | 927.71
2023-10-02 | 921.88
2023-10-03 | 749.55
2023-10-04 | 513.84
2023-10-05 | 544.38
2023-10-06 | 23.98
2023-10-07 | 860.85
2023-10-08 | 707.79
2023-10-09 | 908.15
2023-10-10 | 670.98
2023-10-11 | 1021.81
2023-10-12 | 855.7
2023-10-13 | 834.74
2023-10-14 | 755.76
2023-10-15 | 671.99
2023-10-16 | 679.43
2023-10-17 | 764.81
2023-10-18 | 1008.8
2023-10-19 | 828.14
2023-10-20 | 681.15
2023-10-21 | 718.23
2023-10-22 | 772.84
2023-10-23 | 1225.71
2023-10-24 | 836.83
2023-10-25 | 860.5
2023-10-26 | 829.42
2023-10-27 | 867
2023-10-28 | 917.75
2023-10-29 | 849.34
2023-10-30 | 864.94
2023-10-31 | 945.88
2023-11-01 | 1095.65
2023-11-02 | 949.94
2023-11-03 | 985.53
2023-11-04 | 921.44
2023-11-05 | 636.94
2023-11-06 | 475.22
2023-11-07 | 375.43
2023-11-08 | 527.92
2023-11-09 | 483.02
2023-11-10 | 600.68
2023-11-11 | 670.67
2023-11-12 | 507.21
2023-11-13 | 562.57
2023-11-14 | 743.12
2023-11-15 | 548.1
2023-11-16 | 532.67
2023-11-17 | 821.31
2023-11-18 | 698.7
2023-11-19 | 629.44
2023-11-20 | 821.31
2023-11-21 | 709.36
2023-11-22 | 662.2
2023-11-23 | 683.65
2023-11-24 | 945.53
2023-11-25 | 657.25
2023-11-26 | 587.2
2023-11-27 | 806.74
2023-11-28 | 641.09
2023-11-29 | 750.17
2023-11-30 | 568.7
2023-12-01 | 530.88
2023-12-02 | 614.09
2023-12-03 | 96.75
2023-12-04 | 415.54
2023-12-05 | 726.07
2023-12-06 | 360.79
2023-12-07 | 464.65
2023-12-08 | 402.56
2023-12-09 | 788.59
2023-12-10 | 734
2023-12-11 | 889.93
2023-12-12 | 562.09
2023-12-13 | 782.9
2023-12-14 | 823.67
2023-12-15 | 844.77
2023-12-16 | 943.56
2023-12-17 | 1133.72
2023-12-18 | 919.38
2023-12-19 | 497.57
2023-12-20 | 762.52
2023-12-21 | 452.41
2023-12-22 | 522.08
2023-12-23 | 670.61
2023-12-24 | 545.18
2023-12-25 | 285.62
2023-12-26 | 83.03
2023-12-27 | 648.85
2023-12-28 | 831.82
2023-12-29 | 761.78
2023-12-30 | 641.31
2023-12-31 | 639.26
2024-01-01 | 450.79
2024-01-02 | 404.15
2024-01-03 | 478.53
2024-01-04 | 497.35
2024-01-05 | 396.43
2024-01-06 | 626.63
2024-01-07 | 667.53
2024-01-08 | 426.82
2024-01-09 | 584.54
2024-01-10 | 696.61
2024-01-11 | 748.37
2024-01-12 | 816.84
2024-01-13 | 897.94
2024-01-14 | 953.26
2024-01-15 | 1004.82
2024-01-16 | 1036.8
2024-01-17 | 1076.28
2024-01-18 | 957.74
2024-01-19 | 1302.84
2024-01-20 | 1699.02
2024-01-21 | 1613.52
2024-01-22 | 1546.79
2024-01-23 | 1565.66
2024-01-24 | 1504.4
2024-01-25 | 1386.49
2024-01-26 | 308.07
2024-01-27 | 0
2024-01-28 | 0
2024-01-29 | 0
2024-01-30 | 0
2024-01-31 | 0
2024-02-01 | 0
2024-02-02 | 507.82
2024-02-03 | 1238.82
2024-02-04 | 956.06
2024-02-05 | 626.38
2024-02-06 | 903.47
2024-02-07 | 1089.66
2024-02-08 | 1448.93
2024-02-09 | 1233.06
2024-02-10 | 1002.28
2024-02-11 | 893.92
2024-02-12 | 637.32
2024-02-13 | 1148.17
2024-02-14 | 1283.55
2024-02-15 | 1245.63
2024-02-16 | 997.01
2024-02-17 | 984.98
2024-02-18 | 239.43
2024-02-19 | 911.8
2024-02-20 | 1226.58
2024-02-21 | 512.65
2024-02-22 | 490.7
2024-02-23 | 212.94
2024-02-24 | 427.56
2024-02-25 | 53.69
2024-02-26 | 869.1
2024-02-27 | 439.02
2024-02-28 | 977.47
2024-02-29 | 225.41
2024-03-01 | 1188.65
2024-03-02 | 280.37
2024-03-03 | 315.38
2024-03-04 | 769.53
2024-03-05 | 1177.96
2024-03-06 | 1055.4
2024-03-07 | 1064.65
2024-03-08 | 891.02
2024-03-09 | 799.67
2024-03-10 | 516.82
2024-03-11 | 703.82
2024-03-12 | 703.93
2024-03-13 | 836.7
2024-03-14 | 515.67
2024-03-15 | 859.92
2024-03-16 | 949.31
2024-03-17 | 1193.37
2024-03-18 | 1234.17
2024-03-19 | 1114.7
2024-03-20 | 621.32
2024-03-21 | 954.39
2024-03-22 | 1206.82
2024-03-23 | 924.73
2024-03-24 | 923.53
2024-03-25 | 1123.16
2024-03-26 | 807.89
2024-03-27 | 742.49
2024-03-28 | 1128.94
2024-03-29 | 942.74
2024-03-30 | 446.88
2024-03-31 | 802.07
2024-04-01 | 485.34
2024-04-02 | 652.7
2024-04-03 | 563.93
2024-04-04 | 769.53
2024-04-05 | 1177.96
2024-04-06 | 1055.4
2024-04-07 | 1064.65
2024-04-08 | 891.02
2024-04-09 | 799.67
2024-04-10 | 516.82
2024-04-11 | 703.82
2024-04-12 | 703.93
2024-04-13 | 836.7
2024-04-14 | 515.67
2024-04-15 | 859.92
2024-04-16 | 949.31
2024-04-17 | 1193.37
2024-04-18 | 1234.17
2024-04-19 | 1114.7
2024-04-20 | 621.32
2024-04-21 | 954.39
2024-04-22 | 1206.82
2024-04-23 | 924.73
2024-04-24 | 923.53
2024-04-25 | 1123.16
2024-04-26 | 807.89
2024-04-27 | 742.49
2024-04-28 | 1128.94
2024-04-29 | 942.74
2024-04-30 | 446.88
2024-05-01 | 802.07
2024-05-02 | 485.34
2024-05-03 | 652.7
2024-05-04 | 563.93
2024-05-05 | 889.44
2024-05-06 | 864.72
2024-05-07 | 936.55
2024-05-08 | 1106.65
2024-05-09 | 979.31
2024-05-10 | 951.33
2024-05-11 | 1058.48
2024-05-12 | 1021.28
2024-05-13 | 984.54
2024-05-14 | 924.27
2024-05-15 | 1081.88
2024-05-16 | 974.93
2024-05-17 | 1056.67
2024-05-18 | 953.15
2024-05-19 | 864.59
2024-05-20 | 1097.77
2024-05-21 | 938.68
2024-05-22 | 985.16
2024-05-23 | 924.57
2024-05-24 | 901.02
2024-05-25 | 951.17
2024-05-26 | 945.62
2024-05-27 | 861.92
2024-05-28 | 931.72
2024-05-29 | 1042.5
2024-05-30 | 1081.43
2024-05-31 | 1166.43
2024-06-01 | 1102.24
2024-06-02 | 1080.05
2024-06-03 | 1145.04
2024-06-04 | 1086.36
2024-06-05 | 960.09
2024-06-06 | 1135.22
2024-06-07 | 1685.66
2024-06-08 | 1718.99
2024-06-09 | 1608.63
2024-06-10 | 1631.19
2024-06-11 | 1587.43
2024-06-12 | 1393.01
2024-06-13 | 1397.63
2024-06-14 | 1395.33
2024-06-15 | 1584.35
2024-06-16 | 1163.78
2024-06-17 | 1269.71
2024-06-18 | 1205.76
2024-06-19 | 1617.36
2024-06-20 | 1701.31
2024-06-21 | 1628.19
2024-06-22 | 1647.96
2024-06-23 | 1596.89
2024-06-24 | 1710.57
2024-06-25 | 1656.48
2024-06-26 | 1657.69
2024-06-27 | 1726.49
2024-06-28 | 1669.78
2024-06-29 | 1531.82
2024-06-30 | 1377.99
2024-07-01 | 1622.39
2024-07-02 | 1364.26
2024-07-03 | 1629.85
2024-07-04 | 1674.2
2024-07-05 | 1730.04
2024-07-06 | 1719.01
2024-07-07 | 1660.23
2024-07-08 | 1660.61
2024-07-09 | 1666.92
2024-07-10 | 1303.78
2024-07-11 | 1526.07
2024-07-12 | 1630.37
2024-07-13 | 1631.7
2024-07-14 | 1586.22
2024-07-15 | 1583.55
2024-07-16 | 1546.14
2024-07-17 | 1347.67
2024-07-18 | 1660.09
2024-07-19 | 1577.81
2024-07-20 | 1499.56
2024-07-21 | 1422.05
2024-07-22 | 1671.32
2024-07-23 | 1613.33
2024-07-24 | 1750.14
2024-07-25 | 1748.82
2024-07-26 | 1745.06
2024-07-27 | 1750.14
2024-07-28 | 1709.46
2024-07-29 | 1136.09
2024-07-30 | 871.6
2024-07-31 | 892.4
2024-08-01 | 719.58
2024-08-02 | 1166.02
2024-08-03 | 1193.43
2024-08-04 | 989.32
2024-08-05 | 696.73
2024-08-06 | 923.51
2024-08-07 | 878.29
2024-08-08 | 871.49
2024-08-09 | 597.44
2024-08-10 | 1060.94
2024-08-11 | 532.4
2024-08-12 | 483.29
2024-08-13 | 558.34
2024-08-14 | 519.83
2024-08-15 | 608.3 | Min | Mean | Max
2024-08-16 | 705.02 | 0 | 937.7257 | 1750.16
2024-08-17 | 1345.56
2024-08-18 | 1366.37
2024-08-19 | 1442.12
2024-08-20 | 1481.05
2024-08-21 | 1479.92
2024-08-22 | 1354.79
2024-08-23 | 1324.17
2024-08-24 | 1280.5
2024-08-25 | 1236.41
2024-08-26 | 1218.16
2024-08-27 | 1230.91
2024-08-28 | 1105.85
2024-08-29 | 1312.47
2024-08-30 | 1405.93
2024-08-31 | 1349.77
2024-09-01 | 1191.2
2024-09-02 | 1474.66
2024-09-03 | 1389.12
2024-09-04 | 1356.29
2024-09-05 | 1371.22
2024-09-06 | 1014.11
2024-09-07 | 1283.75
2024-09-08 | 1388.04
2024-09-09 | 1261.85
2024-09-10 | 1264.14
2024-09-11 | 1305.62
2024-09-12 | 1301.45
2024-09-13 | 1323.27
2024-09-14 | 1132.63
2024-09-15 | 1380.6
2024-09-16 | 1303.47
2024-09-17 | 1370.14
2024-09-18 | 1331.36
2024-09-19 | 1360.14
2024-09-20 | 1355.41
2024-09-21 | 923.06
2024-09-22 | 1186.49
2024-09-23 | 1276.9
2024-09-24 | 1302.28
2024-09-25 | 1124.54
2024-09-26 | 1352.58
2024-09-27 | 1236.62
2024-09-28 | 1289.07
2024-09-29 | 1273.98
2024-09-30 | 1307.74
2024-10-01 | 1325.61
2024-10-02 | 1237.39
2024-10-03 | 1220.79
2024-10-04 | 1322.89
2024-10-05 | 1280.6
2024-10-06 | 1007.58
2024-10-07 | 1311.56
2024-10-08 | 1180.59
2024-10-09 | 990.58
2024-10-10 | 1221.86
2024-10-11 | 1343.03
2024-10-12 | 1246.81
2024-10-13 | 1378.47
2024-10-14 | 1292.34
2024-10-15 | 1158.92
2024-10-16 | 783.09
2024-10-17 | 1223.34
2024-10-18 | 899.79
2024-10-19 | 1025.32
2024-10-20 | 1155.12
2024-10-21 | 1251.54
2024-10-22 | 1345.91
2024-10-23 | 1394.8
2024-10-24 | 1390.97
2024-10-25 | 1354.5
2024-10-26 | 1397.87
2024-10-27 | 1395.68
2024-10-28 | 1389.87
2024-10-29 | 1390.2
2024-10-30 | 1432.41
2024-10-31 | 1402.46
2024-11-01 | 1458.44
2024-11-02 | 1342.85
2024-11-03 | 1418.14
2024-11-04 | 1389.15
2024-11-05 | 1399.2
2024-11-06 | 1335.56
2024-11-07 | 1339.01
2024-11-08 | 1446.78
2024-11-09 | 1459.03
2024-11-10 | 1418.74
2024-11-11 | 1156.57
2024-11-12 | 762.46
2024-11-13 | 1357.2
2024-11-14 | 1043.63
2024-11-15 | 1112.5
2024-11-16 | 1173.47
2024-11-17 | 1306.38
2024-11-18 | 1223.26
2024-11-19 | 1427.85
2024-11-20 | 1672.56
2024-11-21 | 1663.71
2024-11-22 | 1616.62
2024-11-23 | 1651.75
2024-11-24 | 1601.94
2024-11-25 | 1597.09
2024-11-26 | 1597.09
2024-11-27 | 596.18
2024-11-28 | 1385.24
2024-11-29 | 1617.08
2024-11-30 | 1568.27
2024-12-01 | 1514.49
2024-12-02 | 1491.89
2024-12-03 | 958.51
2024-12-04 | 1075.12
2024-12-05 | 1404.76
2024-12-06 | 1219.3
2024-12-07 | 1366.89
2024-12-08 | 1322.16
2024-12-09 | 1226.66
2024-12-10 | 794.45
2024-12-11 | 821.76
2024-12-12 | 852.75
2024-12-13 | 896.75
2024-12-14 | 827.77
2024-12-15 | 384.55
2024-12-16 | 436.29
2024-12-17 | 0
2024-12-18 | 0
2024-12-19 | 230.14
2024-12-20 | 1072.38
2024-12-21 | 789.45
2024-12-22 | 579.59
2024-12-23 | 840.64
2024-12-24 | 635.61
2024-12-25 | 902.34
2024-12-26 | 653.17
2024-12-27 | 743.38
2024-12-28 | 450.59
2024-12-29 | 0
2024-12-30 | 4.23
2024-12-31 | 0
2025-01-01 | 0
2025-01-02 | 0
2025-01-03 | 0
2025-01-04 | 0
2025-01-05 | 0
2025-01-06 | 0
2025-01-07 | 0
2025-01-08 | 0
2025-01-09 | 65.79
2025-01-10 | 1092.5
2025-01-11 | 1198.02
2025-01-12 | 1156.93
2025-01-13 | 1103.57
2025-01-14 | 1122.17
2025-01-15 | 1108.37
2025-01-16 | 1079.36
2025-01-17 | 1053.52
2025-01-18 | 1078.12
2025-01-19 | 596.48
2025-01-20 | 1095.63
2025-01-21 | 1138.29
2025-01-22 | 1129.2
2025-01-23 | 969.86
2025-01-24 | 1210.67
2025-01-25 | 1074.21
2025-01-26 | 1163.54
2025-01-27 | 1271.87
2025-01-28 | 1245.68
2025-01-29 | 1215.56
2025-01-30 | 1237.52
2025-01-31 | 1164.61
2025-02-01 | 836.78
2025-02-02 | 871.75
2025-02-03 | 972.97
2025-02-04 | 1023.21
2025-02-05 | 914.87
2025-02-06 | 940.85
2025-02-07 | 954.35
2025-02-08 | 876.21
2025-02-09 | 584.21
2025-02-10 | 783.39
2025-02-11 | 864.29
2025-02-12 | 408.85
2025-02-13 | 879.64
2025-02-14 | 265.44
2025-02-15 | 766.97
2025-02-16 | 775.64
2025-02-17 | 727.48
2025-02-18 | 831.52
2025-02-19 | 971.85
2025-02-20 | 798.67
2025-02-21 | 1011.75
2025-02-22 | 1253.87
2025-02-23 | 1307.29
2025-02-24 | 1351.98
2025-02-25 | 1378.73
2025-02-26 | 1207.33
2025-02-27 | 1026.71
2025-02-28 | 958.58
2025-03-01 | 1071.95
2025-03-02 | 1088.84
2025-03-03 | 1155.79
2025-03-04 | 1345.5
2025-03-05 | 1273.61
2025-03-06 | 1186.64
2025-03-07 | 1145.45
2025-03-08 | 1111.78
2025-03-09 | 1100.27
2025-03-10 | 1010.67
2025-03-11 | 1060.92
2025-03-12 | 1152.16
2025-03-13 | 1154.58
2025-03-14 | 1082.81
2025-03-15 | 1098.14
2025-03-16 | 1147.44
2025-03-17 | 1030.38
2025-03-18 | 1151.73
2025-03-19 | 1007.61
2025-03-20 | 1060.77
2025-03-21 | 1064.03
2025-03-22 | 1011.43
2025-03-23 | 983.8
2025-03-24 | 949.27
2025-03-25 | 967.47
2025-03-26 | 1008.43
2025-03-27 | 1032.38
2025-03-28 | 1006.98
2025-03-29 | 1004.8
2025-03-30 | 1002.83
2025-03-31 | 1024.74
2025-04-01 | 974.22
2025-04-02 | 904.84
2025-04-03 | 760.09
2025-04-04 | 388.58
2025-04-05 | 526.38
2025-04-06 | 1224.28
2025-04-07 | 148.42
2025-04-08 | 0
2025-04-09 | 0
2025-04-10 | 0
2025-04-11 | 0
2025-04-12 | 0
2025-04-13 | 0
2025-04-14 | 0
2025-04-15 | 0
2025-04-16 | 43.23
2025-04-17 | 0
2025-04-18 | 97.2
2025-04-19 | 1234.34
2025-04-20 | 902.09
2025-04-21 | 969.27
2025-04-22 | 934.6
2025-04-23 | 988.94
2025-04-24 | 747.53
2025-04-25 | 1066.84
2025-04-26 | 820.36
2025-04-27 | 1214.01
2025-04-28 | 1026.38
2025-04-29 | 1090.72
2025-04-30 | 1150
2025-05-01 | 979.78
2025-05-02 | 954.73
2025-05-03 | 967.29
2025-05-04 | 1096.8
2025-05-05 | 891.3
2025-05-06 | 354.14
2025-05-07 | 758.87
2025-05-08 | 1048.33
2025-05-09 | 1060.91
2025-05-10 | 815.57
2025-05-11 | 1097.11
2025-05-12 | 914.92
2025-05-13 | 899.7
2025-05-14 | 896.67
2025-05-15 | 1093.22
2025-05-16 | 1012.86
2025-05-17 | 981.93
2025-05-18 | 1002.91
2025-05-19 | 779.63
2025-05-20 | 1025.78
2025-05-21 | 765.68
2025-05-22 | 738.17
2025-05-23 | 945.64
2025-05-24 | 848.88
2025-05-25 | 993.7
2025-05-26 | 1129.61
2025-05-27 | 1298.77
2025-05-28 | 1203.83
2025-05-29 | 1378.84
2025-05-30 | 1087.19
2025-05-31 | 1543.11
2025-06-01 | 1367.12
2025-06-02 | 1488.06
2025-06-03 | 1468.46
2025-06-04 | 1444.92
2025-06-05 | 1708.69
2025-06-06 | 1483.31
2025-06-07 | 1610.06
2025-06-08 | 1635.51
2025-06-09 | 1676.72
2025-06-10 | 1580.92
2025-06-11 | 1672.44
2025-06-12 | 1747.8
2025-06-13 | 1644.86
2025-06-14 | 1671.2
2025-06-15 | 1643.24
2025-06-16 | 1601.37
2025-06-17 | 1499.22
2025-06-18 | 1399.72
2025-06-19 | 1462.41
2025-06-20 | 1436.67
2025-06-21 | 1448.45
2025-06-22 | 1595.11
2025-06-23 | 1374.6
2025-06-24 | 1283.52
2025-06-25 | 1242.09
2025-06-26 | 1464.6
2025-06-27 | 1413.42
2025-06-28 | 1517.38
2025-06-29 | 1293.52
2025-06-30 | 1444.04
2025-07-01 | 1498.28
2025-07-02 | 1008.11
2025-07-03 | 1639.41
2025-07-04 | 1570.49
2025-07-05 | 1622.6
2025-07-06 | 1671.52
2025-07-07 | 1694.04
2025-07-08 | 1627.99
2025-07-09 | 1493.41
2025-07-10 | 1676.95
2025-07-11 | 1575.89
2025-07-12 | 1499.96
2025-07-13 | 1452.59
2025-07-14 | 1438.52
2025-07-15 | 1446.88
2025-07-16 | 1514.48
2025-07-17 | 1543.72
2025-07-18 | 1568.09
2025-07-19 | 1589.61
2025-07-20 | 1600.5
2025-07-21 | 1679.61
2025-07-22 | 1500.52
2025-07-23 | 1538.63
2025-07-24 | 1736.01
2025-07-25 | 1247.74
2025-07-26 | 1148.4
2025-07-27 | 1640.66
2025-07-28 | 1382.23
2025-07-29 | 1502.04
2025-07-30 | 1372.04
2025-07-31 | 1512.77
2025-08-01 | 1425.49
2025-08-02 | 1326.78
2025-08-03 | 1486.86
2025-08-04 | 1481.5
2025-08-05 | 1206.68
2025-08-06 | 1242.44
2025-08-07 | 1750.13
2025-08-08 | 1528.37
2025-08-09 | 1610.21
2025-08-10 | 1542.4
2025-08-11 | 1659.97
2025-08-12 | 1649.98
2025-08-13 | 1750.14
2025-08-14 | 1460.81
2025-08-15 | 1473.35
2025-08-16 | 1440.31 | 0 | 1121.8837 | 1750.14
2025-08-17 | 1432.48
2025-08-18 | 1317.26
2025-08-19 | 1717.9
2025-08-20 | 1343.77
2025-08-21 | 1356.04
2025-08-22 | 1479.85
2025-08-23 | 766.31
2025-08-24
2025-08-25
2025-08-26
2025-08-27 | 1556.45
2025-08-28 | 1079.4
2025-08-29 | 1512.49
2025-08-30 | 1527.22
2025-08-31 | 1750.18
2025-09-01 | 1498.98
2025-09-02 | 1639.52
2025-09-03 | 568.11
2025-09-04 | 824.22
2025-09-05 | 1591.37
2025-09-06 | 1700.78
2025-09-07 | 1628.64
2025-09-08 | 1702.86
2025-09-09 | 1641.3
2025-09-10 | 1750.19
2025-09-11 | 1591.8
2025-09-12 | 1627.68
2025-09-13 | 990.23
2025-09-14 | 1141.88
2025-09-15 | 1139.37
2025-09-16 | 1126.18
2025-09-17 | 908.23
2025-09-18 | 886.38
2025-09-19 | 934.64
2025-09-20 | 1180.16
2025-09-21 | 1139.98
2025-09-22 | 1437
2025-09-23 | 1377.71
2025-09-24 | 1295.66
2025-09-25 | 1358.26
2025-09-26 | 1556.17
2025-09-27 | 1642.31
2025-09-28 | 1620.76
2025-09-29 | 1609.94
2025-09-30 | 1470.09
2025-10-01 | 1030.44
2025-10-02 | 1567.34
2025-10-03 | 1282.77
2025-10-04 | 1241.66
2025-10-05 | 1170.55
2025-10-06 | 1233.27
2025-10-07 | 1203.98
2025-10-08 | 926.87
2025-10-09 | 864.19
2025-10-10 | 378.34
2025-10-11 | 576.09
2025-10-12 | 1282.92
2025-10-13 | 1173.49
2025-10-14 | 750.71
2025-10-15 | 648.34
2025-10-16 | 811.91
2025-10-17 | 1543.41
2025-10-18 | 1738.14
2025-10-19 | 1077.66
2025-10-20 | 1024.41
2025-10-21 | 1025.9
2025-10-22 | 762.7
2025-10-23 | 1019.37
2025-10-24 | 1177.16
2025-10-25 | 1140.23
2025-10-26 | 1158.43
2025-10-27 | 954.42
2025-10-28 | 933.2
2025-10-29 | 1356.16
2025-10-30 | 1282.24
2025-10-31 | 1230.2
2025-11-01 | 1160.83
2025-11-02 | 1289.36
2025-11-03 | 892.16
2025-11-04 | 844.18
2025-11-05 | 822.96
2025-11-06 | 862.25
2025-11-07 | 772.29
2025-11-08 | 840.08
2025-11-09 | 812.29
2025-11-10 | 834.3
2025-11-11 | 682.07
2025-11-12 | 742.37
2025-11-13 | 671.66
2025-11-14 | 591.92
2025-11-15 | 602.8
2025-11-16 | 454.46
2025-11-17 | 553.44
2025-11-18 | 745.18
2025-11-19 | 756.23
2025-11-20 | 802.05
2025-11-21 | 805.34
2025-11-22 | 1334.9
2025-11-23 | 929.06
2025-11-24 | 568.71
2025-11-25 | 740.78
2025-11-26 | 841.84
2025-11-27 | 515.85
2025-11-28 | 452.2
2025-11-29 | 334.3
2025-11-30 | 477.87
2025-12-01 | 676.64
2025-12-02 | 816.59
2025-12-03 | 813.35
2025-12-04 | 688
2025-12-05 | 763.84
2025-12-06 | 823.12
2025-12-07 | 815.89
2025-12-08 | 846.74
2025-12-09 | 962.57
2025-12-10 | 751.28
2025-12-11 | 1100.19
2025-12-12 | 1020.53
2025-12-13 | 985.88
2025-12-14
2025-12-15
2025-12-16
2025-12-17 | 1696.39
2025-12-18 | 455.58
2025-12-19 | 0
2025-12-20 | 583.84
2025-12-21 | 251.71
2025-12-22 | 429.68
2025-12-23 | 0
2025-12-24 | 0
2025-12-25 | 0
2025-12-26 | 0
2025-12-27 | 0
2025-12-28 | 0
2025-12-29 | 0
2025-12-30 | 0
2025-12-31 | 0
2026-01-01 | 0
2026-01-02 | 0
2026-01-03 | 0
2026-01-04 | 0
2026-01-05 | 0
2026-01-06 | 456.65
2026-01-07 | 640.82
2026-01-08 | 876.66
2026-01-09 | 472.15
2026-01-10 | 258.98
2026-01-11 | 257.52
2026-01-12 | 176
2026-01-13 | 307.83
2026-01-14 | 350.35
2026-01-15 | 788.82
2026-01-16 | 898.33
2026-01-17 | 883.34
2026-01-18 | 1125.89
2026-01-19 | 1147.02
2026-01-20 | 1005.4
2026-01-21 | 1103.13
2026-01-22 | 933.87
2026-01-23 | 832.74
2026-01-24 | 571.21
2026-01-25 | 775.6
2026-01-26 | 224.46
2026-01-27 | 827.44
2026-01-28 | 982.53
2026-01-29 | 915.17
2026-01-30 | 900.32
2026-01-31 | 551.48
2026-02-01 | 288.75
2026-02-02 | 153.73
2026-02-03 | 0
2026-02-04 | 0
2026-02-05 | 0
2026-02-06 | 0
2026-02-07 | 0
2026-02-08 | 0
2026-02-09 | 0
2026-02-10 | 209.76
2026-02-11 | 423.03
2026-02-12 | 496.24
2026-02-13 | 977.09
2026-02-14 | 596.36
2026-02-15 | 1050.58
2026-02-16 | 1015.48
2026-02-17 | 857.08
2026-02-18 | 844.34
2026-02-19 | 1117.25
2026-02-20 | 1125.46
2026-02-21 | 1175.31
2026-02-22 | 1020.08
2026-02-23 | 825.28
2026-02-24 | 859.1
2026-02-25 | 892.76
2026-02-26 | 1299.79
2026-02-27 | 1599.28
2026-02-28 | 1593.88
2026-03-01 | 1531.66
2026-03-02 | 1750.1
2026-03-03 | 1665.86
2026-03-04 | 1550.62
2026-03-05 | 1421.46
2026-03-06 | 1659.29
2026-03-07 | 1636.84
2026-03-08 | 1613.17
2026-03-09 | 1389.63
2026-03-10 | 900.35
2026-03-11 | 503.11
2026-03-12 | 492.21
2026-03-13 | 505.84
2026-03-14 | 473.19
2026-03-15 | 553.39
2026-03-16 | 467.04
2026-03-17 | 514.5
2026-03-18 | 595.44
2026-03-19 | 488.21
2026-03-20 | 465.32
2026-03-21 | 544.88
2026-03-22 | 562.25
2026-03-23 | 825.49
2026-03-24 | 706.87
2026-03-25 | 918.7
2026-03-26 | 1038.35
2026-03-27 | 1014.6
2026-03-28 | 929.88
2026-03-29 | 1089.91
2026-03-30 | 916.82
2026-03-31 | 599.32
2026-04-01 | 822.68
2026-04-02 | 655.2
2026-04-03 | 536.02
2026-04-04 | 0
2026-04-05 | 287.1
2026-04-06 | 485.66
2026-04-07 | 498.86
2026-04-08 | 475.04
2026-04-09 | 462.94
2026-04-10 | 504.44
2026-04-11 | 523.01
2026-04-12 | 944.72
2026-04-13 | 1262.26
2026-04-14 | 1272.19
2026-04-15 | 1343.72
2026-04-16 | 834.27
2026-04-17 | 735.1
2026-04-18 | 580.67
2026-04-19 | 863.47
2026-04-20 | 861.14
2026-04-21 | 812.26
2026-04-22 | 1035.33
2026-04-23 | 997.07
2026-04-24 | 1003.85
2026-04-25 | 1151.72
2026-04-26 | 1284.94
2026-04-27 | 1489.79
2026-04-28 | 1526.83
2026-04-29 | 1490.53
2026-04-30 | 1414.5
2026-05-01 | 880.7
2026-05-02 | 787.74
2026-05-03 | 805.66
2026-05-04 | 918.28
2026-05-05 | 906.63
2026-05-06 | 865.62
2026-05-07 | 755.74
2026-05-08 | 1115.91
2026-05-09 | 1409.88
2026-05-10 | 1213.41
2026-05-11 | 1247.74
2026-05-12 | 1144.99
2026-05-13 | 1258.98
2026-05-14 | 1390.6
2026-05-15 | 1310.55
2026-05-16 | 1170.81
2026-05-17
2026-05-18
2026-05-19
2026-05-20
2026-05-21
2026-05-22
2026-05-23
2026-05-24
2026-05-25
2026-05-26
2026-05-27
2026-05-28
2026-05-29
2026-05-30
2026-05-31
2026-06-01
2026-06-02
2026-06-03
2026-06-04
2026-06-05
2026-06-06
2026-06-07
2026-06-08
2026-06-09
2026-06-10
2026-06-11
2026-06-12
2026-06-13
2026-06-14
2026-06-15
2026-06-16
2026-06-17
2026-06-18
2026-06-19
2026-06-20
2026-06-21
2026-06-22
2026-06-23
2026-06-24
2026-06-25
2026-06-26
2026-06-27
2026-06-28
2026-06-29
2026-06-30
2026-07-01
2026-07-02
2026-07-03
2026-07-04
2026-07-05
2026-07-06
2026-07-07
2026-07-08
2026-07-09
2026-07-10
2026-07-11
2026-07-12
2026-07-13
2026-07-14
2026-07-15
2026-07-16
2026-07-17
2026-07-18
2026-07-19
2026-07-20
2026-07-21
2026-07-22
2026-07-23
2026-07-24
2026-07-25
2026-07-26
2026-07-27
2026-07-28
2026-07-29
2026-07-30
2026-07-31
2026-08-01
2026-08-02
2026-08-03
2026-08-04
2026-08-05
2026-08-06
2026-08-07
2026-08-08
2026-08-09
2026-08-10
2026-08-11
2026-08-12
2026-08-13
2026-08-14
2026-08-15
2026-08-16
2026-08-17
2026-08-18
2026-08-19
2026-08-20
2026-08-21
2026-08-22
2026-08-23
2026-08-24
2026-08-25
2026-08-26
2026-08-27
2026-08-28
2026-08-29
2026-08-30
2026-08-31
2026-09-01
2026-09-02
2026-09-03
2026-09-04
2026-09-05
2026-09-06
2026-09-07
2026-09-08
2026-09-09
2026-09-10
2026-09-11
2026-09-12
2026-09-13
2026-09-14
2026-09-15
2026-09-16
Formulas:
Date = '[3]total flow from Aug to Nov 2018'!$A3
Note on B1359: Littler, Bec: As per email from Mick Simpson 28/04/2022 in regards to power outage

## NG - 908
MONITORING DATA FOR LICENCE DISCHARGE POINT 9
mg/m3= milligrams per cubic meter |  |  |  | g/min= grams per minute
EPA Licence 004848 Limits |  |  |  | 2000 |  |  |  | 100
Date published | Bldg | Location | Date | NOx (NO2) |  | NO |  | Sulfuric Acid Mist |  | Comments | Temp | Velocity | Water Conc | Actual Volume Flow | Additional Operational Information
|  |  |  | mg/m3 | g/min | mg/m3 | g/min | mg/m3 | g/min |  | °C | m/s | %V/V | m3/min
2025-09-26 | 908 |  | 2025-03-05 | <2.1 | <0.26 | <1.3 | <0.17 | 8.6 | 1.1 |  | 21 | 9.7 | 2.2 | 138

## NG - 903
MONITORING DATA FOR LICENCE DISCHARGE POINT 8
mg/m3= milligrams per cubic meter |  |  |  | g/min= grams per minute
EPA Licence 004848 Limits |  |  |  | 2000 |  |  |  | 100
Date published | Bldg | Location | Date | NOx (NO2) |  | NO |  | Sulfuric Acid Mist |  | Comments | Temp | Velocity | Water Conc | Actual Volume Flow | Additional Operational Information
|  |  |  | mg/m3 | g/min | mg/m3 | g/min | mg/m3 | g/min |  | °C | m/s | %V/V | m3/min
2025-09-26 | 903 |  | 2025-02-05 | 13 | NR | 1.7 | NR | 13 | NR | NR - not reported as sample ports too small to accommodate velocity sampling probe | 27 | - | 2.7 | -

## 272B
MONITORING DATA FOR LICENCE DISCHARGE POINT 83- QUARTERLY MONITORING
mg/m3= milligrams per cubic meter |  |  |  | g/min= grams per minute
|  |  |  | EPA Licence 004848 Limits |  |  | 50
Date Published | Report Number | Testing Location | Date Sampled | Time | NG |  | Particulates |  | >PM10 (1st cyclone) |  | PM2.5-PM10 (2nd cyclone) |  | <PM2.5 (filter paper) |  | Temp | Velocity | Water Conc | Dry Vol flow Rate | Comments
[5 empty] | mg/m3 | g/min | mg/m3 | g/min | mg/m3 | g/min | mg/m3 | g/min | mg/m3 | g/min | C | m/s | %V/V | m3/min | Operating conditions please see full report
|  | Drying | 2006-02-21 |  | 19 | [9 empty] | N/A | N/A | N/A | N/A
|  | Main Stack | 2008-11-19 |  | 6.2 |  | 4.5 | [7 empty] | 59 | N/A | N/A | N/A
|  | Cyclone exhaust | 2008-11-19 |  | 7.3 |  | 7.5 | [7 empty] | 55 | N/A | N/A | N/A
|  | Main Stack | 2009-06-24 |  | 5.2 | 1.9 | 140 | 52 | [6 empty] | 60 | 10 | 3.4 | 360
|  | Cyclone exhaust | 2009-06-24 |  | 9.2 | 0.06 | 38 | 0.25 | [6 empty] | 54 | 7.6 | 3.1 | 6.6
|  | Main Stack | 2010-12-01 | 9.50am-12.50pm | 0.31 | 0.1 | 261 | 82 | 257 | 81 | 3.6 | 1.1 | 0.6 | 0.19 | 57 | 9.2 | 2.4 | 9.2
|  | Main Stack Inlet | 2011-02-22 | 10.31am-11.48am | <0.5 | <0.12 | 10 | 2.9 | [6 empty] | 32 | 7.3 | 2.1 | 290
|  | Main Stack Outlet | 2011-02-22 | 10.31am-11.48am | <0.5 | <0.08 | 7.2 | 1.5 | [6 empty] | 17 | 5.9 | 14 | 200
|  | Main Stack Outlet | 2011-07-26 | 10.00am-1.10pm | <0.3 | <0.07 | 6 | 1.4 | [6 empty] | 12 | 6 | 3.1 | 240
|  | Main Stack Outlet | 2011-08-11 | 10.00am-11.35am | <0.3 | <0.08 | 7.2 | 1.9 | [6 empty] | 51 | 7.8 | 3.9 | 270
|  | Main Stack Outlet | 2011-11-08 | 9.10am-11.00am | <0.6 | <0.2 | 9.8 | 2.2 | [6 empty] | 56 | 6.5 | 3.8 | 220
2012-04-23 |  | Main Stack Outlet | 2012-03-12 | 9:15am-12pm | <0.5 | <0.1 | 19 | 4.7 | [6 empty] | 17 | 6.2 | 3.3 | 240
2012-07-31 |  | Main Stack Outlet | 2012-06-05 | 9.30-11.40am | <0.5 | <0.1 | 23 | 5.6 | [6 empty] | 47 | 6.8 | 2.2 | 240
2012-07-31 |  | Main Stack Outlet | 2012-06-27 | 9.20-11.20am | - | - | 15 | 3.3 | [6 empty] | 24 | 5.8 | 2.4 | 230
2013-02-14 |  | Main Stack Outlet | 2013-01-22 | 8.30-11.30am | - | - | 15 | 3.5 | [6 empty] | 43 | 6.4 | 3.4 | 228
2013-03-27 |  | Main Stack Outlet | 2013-02-27 | 1.05pm-3pm | - | - | 20 | 4.1 | [6 empty] | 57 | 6.1 | 3.7 | 205
2013-04-30 |  | Main Stack Outlet | 2013-04-16 | 9.20am-11.45am | - | - | 15 | 3.4 | [6 empty] | 43 | 6.4 | 3.1 | 228
Building not in operation
2014/2015 |  | Building not in operation
2016-02-16 |  | Main Stack Outlet | 2016-01-28 | 10am to 3pm | - | - | 27 | 7.5 | [6 empty] | 28 | 7.4 | 3.2 | 274
2016-03-15 |  | Main Stack Outlet | 2016-03-02 | 8:40am to 02:30pm | - | - | 15 | 3.6 | [6 empty] | 54 | 6.8 | 2.5 | 235
2016-07-18 |  | Main Stack Outlet | 2016-06-28 | 9.50am-1.45pm | - | - | 42 | 12 | [6 empty] | 39 | 7.8 | 1.9 | 290
2016-11-28 |  | Main Stack Outlet | 2016-11-08 | 9.50am-2.20pm | - | - | 1.6 | 0.38 | [6 empty] | 32 | 6.6 | 1.6 | 246
2017-04-27 |  | Main Stack Outlet | 2017-03-30 | 8.50am-2.30pm | - | - | 2.3 | 0.67 | [6 empty] | 30 | 7.6 | 1.8 | 287
2017-05-26 |  | Main Stack Outlet | 2017-05-16 | 8.25am-12.50pm | - | - | 3.9 | 0.98 | [6 empty] | 29 | 6.6 | 1.7 | 250
2017-08-22 |  | Main Stack Outlet | 2017-08-01 | 8.55am-1.40pm | - | - | 2.8 | 0.72 | [6 empty] | 37 | 7.1 | 1.8 | 263
2017-11-17 |  | Main Stack Outlet | 2017-10-31 | 10-12.55pm | - | - | 2.9 | 0.79 | [6 empty] | 34 | 7.3 | 3.1 | 269
2018-03-19 |  | Main Stack Outlet | 2018-03-07 | 9.40am-1.40pm | - | - | 3.9 | 1.1 | [6 empty] | 33 | 7.1 | 2.8 | 267
2018-05-22 |  | Main Stack Outlet | 2018-05-16 | 8.46am-11.04am | - | - | 1.8 | 0.44 | [6 empty] | 26 | 6.4 | 2 | 248
Interval changed to two times a year
2018-10-30 |  | Main Stack Outlet | 2018-10-24 | 9.02am-12.26pm | - | - | 3.2 | 0.87 | [6 empty] | 26 | 7.3 | 2.4 | 274
2019-03-14 |  | Main Stack Outlet | 2019-02-27 | 12.40pm-2.22pm | - | - | 2.9 | 0.77 | [6 empty] | 33 | 7.2 | 2.3 | 266
2019-11-29 |  | Main Stack Outlet | 2019-11-27 | 9.07am-12.13pm | - | - | 4.9 | 1.4 | [6 empty] | 28 | 7.6 | 2.5 | 285
2020-09-25 |  | Main Stack Outlet | 2020-02-18 | 9.40 - 12.19pm | - | - | 3.3 | 0.91 | [6 empty] | 33 | 7.5 | 2.6 | 273
2020-11-10 |  | Main Stack Outlet | 2020-10-20 | 8.40 - 2.50pm | - | - | 4.2 | 1.2 | [6 empty] | 27 | 7.7 | 2.8 | 287
2022-02-04 |  | Main Stack Outlet | 2021-12-01 | 8.45 - 12.31pm | - | - | 3.7 | 1 | [6 empty] | 35 | 7.6 | 3.1 | 273
2022-07-15 |  | Main Stack Outlet | 2022-06-21 | 8.55am - 11.53am |  |  | 2 | 0.6 | [6 empty] | 33 | 8.2 | 2.6 | 302
2023-08-30 |  | Main Stack Outlet | 2023-07-12 | 8.13 - 12.23pm | - | - | 0.85 | 0.25 | [6 empty] | 32 | 8 | 2 | 298
2024-03-13 | 1049147 | Main Stack Outlet | 2023-11-30 | 0750 - 1145 hrs | - | - | 1.5 | 0.43 | [6 empty] | 32 | 7.7 | 2.9 | 282
2024-06-17 | 1086590 | Main Stack Outlet | 2024-04-10 |  | - | - | 1.6 | 0.45 | [6 empty] | 32 | 7.7 | 2.3 | 285
2025-09-26 | 1152797 | Main Stack Outlet | 2024-10-22 | 855 -1307 | - | - | 1.7 | 0.49 | [6 empty] | 31 | 7.7 | 2.6 | 282
2025-09-26 | 1195316 | Main Stack Outlet | 2025-03-05 |  | 17 | 5 | 48 | 14 | [6 empty] | 32 | 7.8 | 2.7 | 287
|  | Main Stack Outlet | 2025-11-18 | 0850-1332 | - | - | 1.4 | 0.42 | [6 empty] | 28 | 8.2 | 3 | 301

## MMF-851
MONITORING DATA FOR LICENCE DISCHARGE POINT 68
mg/m3= milligrams per cubic meter |  |  |  | g/min= grams per minute
EPA Licence 004848 Limits |  |  |  | 800 |  |  |  | (POEO 1000mg/m3) |  | (POEO 50mg/m3) | [7 empty] | (POEO 0.2mg/m3) | [23 empty] | (POEO 0.2mg/m3) |  | (POEO 50mg/m3) |  | (POEO 100mg/m3) |  | (POEO 100mg/m3) |  | 40mg/m3 |  | (POEO 0.1ng/m3) |  | (POEO 0.1ng/m3)
Date published | Bldg | Location | Date | NOx (NO2) |  | CO |  | SO2 |  | Particulates |  | Sb |  | As |  | Be |  | Cd |  | Cr |  | Co |  | Cu |  | Fe |  | Pb |  | Mn |  | Ni |  | Se |  | Sn |  | V |  | Zn |  | Hg |  | Fluorine |  | HCl |  | SO3 |  | VOC (n-hexane) |  | Dioxin & Furan Total I-TEQ |  | Dioxin & Furan Total WHO-TEQ |  | Temperature | Actual vol flow | Velocity | moisture concentration | Plant comments | Comments
|  |  |  | mg/m3 | g/min | mg/m3 | g/min | mg/m3 | g/min | mg/m3 | g/min | mg/m3 | g/min | mg/m3 | g/min | mg/m3 | g/min | mg/m3 | g/min | mg/m3 | g/min | mg/m3 | g/min | mg/m3 | g/min | mg/m3 | g/min | mg/m3 | g/min | mg/m3 | g/min | mg/m3 | g/min | mg/m3 | g/min | mg/m3 | g/min | mg/m3 | g/min | mg/m3 | g/min | mg/m3 | g/min | mg/m3 | g/min | mg/m3 | g/min | mg/m3 | g/min | mg/m3 | g/min | ng/m3 | ug/min | ng/m3 | ug/min |  | (m3/min) | (m/sec) | %
2014-04-11 | 851 | Main stack | 2014-03-26 | 54 | 4.5 | <2 | <0.2 | <3 | <0.3 | 3.6 | 0.3 | <0.009 | <0.001 | <0.009 | <0.001 | <0.009 | <0.001 | <0.009 | <0.001 | 0.022 | 0.002 | <0.009 | <0.001 | <0.009 | <0.001 |  |  | 0.36 | 0.03 | <0.009 | <0.001 | <0.009 | <0.001 | <0.009 | <0.001 | <0.018 | <0.002 | <0.009 | <0.001 |  |  | 0.0011 | 9e-05 | <0.46 | <0.039 | <0.46 | <0.038 | <0.46 | <0.039 | <1.8 | <0.16
2014-07-07 |  |  | 2014-06-24 | 85 | 7.5 | <2 | <0.2 | <3 | <0.3 | 15 | 1.4 | <0.0009 | <0.001 | <0.009 | <0.001 | <0.009 | <0.001 | <0.009 | <0.001 | 0.017 | 0.001 | <0.009 | <0.001 | 0.031 | 0.003 |  |  | 4.6 | 0.4 | <0.009 | <0.001 | <0.009 | <0.001 | <0.009 | <0.001 | <0.019 | <0.002 | <0.009 | <0.001 |  |  | <0.0005 | <0.0004 | <0.47 | <0.042 | <0.47 | <0.042 | 1.7 | 0.15 | <1.8 | <0.16
2014-08-27 |  |  | 2014-09-22 | 257 | 24 | <3.0 | <0.3 | <3 | <0.3 | 1.5 | 0.16 | [6 empty] | <0.021 | <0.002 | <0.021 | <0.002 | <0.021 | <0.002 | 0.075 | 0.008 |  |  | <0.021 | <0.002 |  |  | <0.021 | <0.002 | [6 empty] | <0.041 | <0.004 | <0.001 | <0.00011 | <0.53 | <0.054 | <0.62 | <0.064 | 0.61 | 0.062 | <1.8 | <0.18 | 0.0084 | 0.00079 | 0.007 | 0.00066
2014-12-02 |  |  | 2014-11-27 | 287 | 26 | 8.2 | 0.7 | <3 | >0.3 | 1 | 0.09 | [6 empty] | <0.009 | <0.001 | <0.009 | <0.001 | <0.009 | <0.001 | 0.021 | 0.0019 |  |  | <0.009 | <0.001 |  |  | <0.009 | <0.001 | [6 empty] | <0.18 | <0.016 | <0.0009 | <0.00008 | <0.44 | <0.040 | <0.46 | <0.041 | <0.45 | <0.041 | <1.9 | <0.17
2015-03-20 |  |  | 2015-03-12 | 163 | 15 | 3.2 | 0.3 | <3 | <0.3 | 0.66 | 0.059 | [6 empty] | <0.009 | <0.001 | <0.009 | <0.001 | <0.009 | <0.001 | 0.025 | 0.002 |  |  | <0.009 | <0.001 |  |  | <0.009 | <0.001 | [6 empty] | <0.19 | <0.017 | <0.0028 | <0.00025 | <0.48 | <0.043 | <0.46 | <0.041 | <0.96 | <0.086 | <1.9 | <0.17
2015-08-10 |  |  | 2015-07-28 | 135 | 13 | 41 | 4.1 | <3 | <0.3 | 0.48 | 0.048 | [6 empty] | <0.008 | <0.001 | <0.008 | <0.001 | <0.008 | <0.001 | <0.008 | <0.001 | <0.081 | <0.008 | <0.008 | <0.001 |  |  | <0.008 | <0.001 | [6 empty] | <0.081 | <0.008 | <0.0004 | <0.00004 | <0.39 | <0.038 | <0.41 | <0.041 | <0.80 | <0.080 | <1.8 | <0.18 | [8 empty] | 500g product to 50g urea. Cup feeding 16-17 sec
2015-10-27 |  |  | 2015-10-15 | 99 | 10 | 1.6 | 0.2 | <3 | <0.3 | 16 | 1.6 | [6 empty] | <0.009 | <0.001 | 0.048 | 0.005 | <0.009 | <0.001 | 0.034 | 0.003 | 0.33 | 0.033 | 0.23 | 0.023 |  |  | <0.009 | <0.001 | [6 empty] | 0.069 | 0.007 | 0.0008 | 8e-05 | <0.44 | <0.044 | <0.42 | <0.042 | 0.95 | 0.098 | <1.8 | <0.19 | [8 empty] | 400g product and 1/2 cup urea. Cup feeding 14 sec
2016-01-13 |  |  | 09-10/12/2015 | 75 | 7.6 | <1.2 | <0.12 | <3 | <0.31 | 0.8 | 0.084 | [6 empty] | <0.011 | <0.001 | <0.011 | <0.001 | <0.011 | <0.001 | 0.012 | 0.001 | 0.13 | 0.013 | 0.076 | 0.008 |  |  | <0.011 | <0.001 | [6 empty] | 0.073 | 0.008 | <0.0011 | <0.0001 | <0.57 | <0.060 | <0.57 | <0.060 | <0.57 | <0.060 | <1.9 | <0.2 | 0.012 | 0.0012 | 0.011 | 0.0011 |  |  |  |  | Mixed AS product. Cup feeding 17 sec
2016-03-22 |  |  | 2016-02-25 | 187 | 18 | <1.2 | <0.1 | <3 | <0.3 | 1.3 | 0.13 | [6 empty] | <0.008 | <0.001 | <0.012 | <0.001 | <0.010 | <0.001 | 0.029 | 0.003 | 0.13 | 0.012 | <0.030 | <0.003 |  |  | <0.010 | <0.001 | [6 empty] | 0.11 | 0.011 | <0.0036 | <0.00034 | <0.82 | <0.078 | <0.89 | <0.085 | <0.69 | <0.066 | <1.9 | <0.18 | [8 empty] | NC waste. Cup feed rate 14sec
2016-07-28 |  |  | 2016-07-19 | 206 | 20 | <1.2 | <0.1 | <3 | <0.3 | 0.7 | 0.068 | [6 empty] | <0.004 | <0.001 | 0.02 | 0.002 | <0.005 | <0.001 | 0.009 | 0.001 | 0.13 | 0.013 | 0.021 | 0.002 |  |  | 0.067 | 0.006 | [6 empty] | 0.079 | 0.008 | <0.0024 | <0.0002 | <0.46 | <0.045 | <0.54 | <0.052 | <0.23 | <0.022 | <1.8 | <0.2 | [8 empty] | Propellant waste 1/3 cup urea to 400g propellant feed 15s
2016-12-02 |  |  | 2016-11-15 | 66 | 6.8 | <1.2 | <0.1 | <3 | <0.3 | 0.62 | 0.064 | [6 empty] | <0.003 | <0.0004 | <0.004 | <0.0004 | <0.004 | <0.0004 | 0.0056 | 0.0006 | <0.16 | <0.017 | <0.012 | <0.0012 |  |  | <0.004 | <0.0004 | [6 empty] | 0.032 | 0.0033 | <0.0036 | <0.0004 | <0.42 | <0.043 | <0.42 | <0.043 | <0.32 | <0.033 | <1.8 | <0.2 | [9 empty] | Plant breakdowns responsible for large gap in testing
2017-03-28 |  |  | 2017-03-08 | 69 | 6.9 | <1.2 | <0.1 | <3 | <0.3 | 0.67 | 0.067 | [6 empty] | <0.004 | <0.0004 | <0.005 | <0.0005 | <0.005 | <0.0005 | 0.0079 | 0.0008 | <0.2 | <0.02 | <0.006 | <0.0006 |  |  | <0.005 | <0.0005 | [6 empty] | 0.033 | 0.0033 | <0.0011 | <0.0001 | <0.45 | <0.045 | <0.44 | <0.043 | <0.45 | <0.045 | <1.9 | <0.2
2017-07-18 |  |  | 2017-06-20 | 88 | 8.9 | 5.7 | 0.6 | <3 | <0.3 | 1.3 | 0.13 | [6 empty] | <0.007 | <0.0007 | 0.015 | 0.0015 | <0.008 | <0.0008 | 0.0093 | 0.0009 | 0.15 | 0.015 | 0.03 | 0.003 |  |  | 0.17 | 0.017 | [6 empty] | 0.093 | 0.0094 | <0.0039 | <0.0004 | <0.21 | <0.021 | <1 | <0.11 | 2.2 | 0.22 | <1.8 | <0.2
2017-08-22 |  |  | 2-3/8/17 | 151 | 15 | <1.4 | <0.1 | <3 | <0.3 | 0.63 | 0.06 | [6 empty] | <0.003 | <0.0003 | <0.004 | <0.0004 | <0.004 | <0.0004 | 0.022 | 0.0022 | 0.068 | 0.007 | 0.022 | 0.0023 |  |  | <0.004 | <0.0004 | [6 empty] | 0.035 | 0.0036 | <0.028 | <0.0029 | <0.10 | <0.010 | 0.71 | 0.072 | <0.52 | <0.05 | <1.8 | <0.2 | 0.022 | 0.0022 | 0.019 | 0.0019 |  |  |  |  | mixed propellant with 1/2 cup of urea 17 sec
2018-03-21 |  |  | 14-15/02/2018 | 149 | 14 | <1.2 | <0.1 | <3 | <0.3 | 1.7 | 0.16 | [6 empty] | <0.008 | <0.0007 | <0.009 | <0.0009 | <0.009 | <0.0009 | 0.022 | 0.0022 | 0.11 | 0.01 | 0.009 | 0.0009 |  |  | <0.016 | <0.0015 | [6 empty] | 0.066 | 0.0063 | <0.0047 | <0.0004 | <0.24 | <0.023 | <1.1 | <0.011 | 0.96 | 0.092 | <1.9 | <0.2 | 0.0069 | 0.00063 | 0.0062 | 0.00057 |  |  |  |  | 300g product with 50g urea approx 15 sec feeding
2018-05-02 |  |  | 2018-04-16 | 43 | 4.5 | 11 | 1.2 | <3 | <0.3 | 1.5 | 0.16 | [6 empty] | <0.006 | <0.0006 | <0.007 | <0.0008 | <0.007 | <0.0008 | 0.063 | 0.0066 | 0.088 | 0.0093 | <0.007 | <0.0008 |  |  | <0.012 | <0.0013 | [6 empty] | 0.136 | 0.014 | <0.0038 | <0.0004 | <0.2 | <0.021 | <1 | <0.1 | <1 | <0.11 | <1.8 | <0.2
2018-07-06 |  |  | 2018-06-21 | 19 | 2 | 30 | 3.2 | <3 | <0.3 | 3.2 | 0.34 | [6 empty] | <0.004 | <0.0004 | <0.004 | <0.0005 | <0.004 | <0.0005 | 0.004 | 0.00355 | 0.039 | 0.005 | 0.72 | 0.0004 |  |  | <0.007 | <0.0008 | [6 empty] | 0.05 | 0.0076 | <0.0020 | <0.0002 | <0.11 | <0.012 | 0.65 | 0.07 | <0.53 | <0.057 | <1.9 | <0.2 | [8 empty] | 350g NACO for 1hr and rest of run on 150g colloid
2018-08-20 |  |  | 2018-08-01 | 169 | 20 | 15 | 1.7 | <3 | <0.3 | 0.72 | 0.084 | [6 empty] | <0.003 | <0.0004 | <0.004 | <0.0004 | <0.004 | <0.0004 | <0.004 | <0.004 | <0.039 | <0.0045 | <0.004 | <0.0005 |  |  | <0.004 | <0.0004 | [6 empty] | <0.015 | <0.008 | <0.0021 | <0.0002 | <0.10 | <0.012 | <0.48 | <0.056 | <0.49 | <0.056 | <1.8 | <0.2
2018-12-19 |  |  | 2018-11-29 | 107 | 12 | 5.9 | 0.7 | <3 | <0.3 | 9.4 | 1.1 | [6 empty] | <0.003 | <0.0004 | 0.019 | 0.0022 | <0.004 | <0.0004 | 0.005 | 0.0006 | 0.33 | 0.038 | 0.11 | 0.013 |  |  | 0.013 | 0.0015 | [6 empty] | 0.022 | 0.0025 | <0.0021 | <0.0002 | <0.21 | <0.024 | <0.51 | <0.059 | 0.71 | 0.081 | <2 | <0.2
2019-08-01 |  |  | 2019-06-26 | 48 | 4.8 | 17 | 1.7 | <3 | <0.3 | [42 empty] | 0.0065 | 0.00066 | 0.0077 | 0.00078 |  |  |  |  | cup feed rate approx 14 sec
Interval changed to annual test
2019-11-11 |  |  | 15-16/10/2019 | 54 | 5.5 | 39 | 4 | <3 | <0.3 | 3.6 | 0.36 | [6 empty] | <0.004 | <0.0004 | <0.005 | <0.0005 | <0.005 | <0.0005 | 0.011 | 0.0012 | 0.033 | 0.0033 | 0.006 | 0.0006 |  |  | <0.005 | <0.0005 | [6 empty] | <0.024 | <0.0024 | <0.003 | <0.0003 | <0.63 | <0.063 | <0.63 | <0.063 | <0.62 | <0.062 | <1.8 | <0.2 | 0.0121 | 0.00125 | 0.0127 | 0.00131 |  |  |  |  | cup feed rate approx 14 sec
2021-03-23 |  |  | 24-25/02/2021 | 142 | 8.1 | 97 | 5.5 | <7.5 | 0.4 | 9.3 | 0.53 | [6 empty] | <0.013 | <0.0007 | <0.056 | <0.0032 | <0.056 | <0.0032 | <0.056 | <0.0032 | 0.15 | 0.0083 | <0.056 | <0.0032 |  |  | <0.056 | <0.0032 | [6 empty] | <0.073 | <0.0042 | <0.009 | <0.0005 | <0.87 | <0.05 | <6.5 | <0.37 | <2.2 | <0.13 | <4.7 | <0.3 | 0.0036 | 0.00021 | 0.0041 | 0.00023 |  |  |  |  | Colloid and Propellant cup feed rate approx 14 secs Fan speed 80%
2021-12-03 |  |  | 2021-11-10 | 153 | 11 | 16 | 1.2 | <5.7 | <0.4 | 2.7 | 0.2 | [6 empty] | <0.012 | <0.0009 | <0.055 | <0.0041 | <0.055 | <0.0041 | 0.15 | 0.011 | 0.11 | 0.0083 | <0.055 | <0.0041 |  |  | 0.078 | 0.0058 | [6 empty] | 0.51 | 0.038 | <0.007 | <0.0005 | <0.98 | <0.073 | <1.9 | <0.14 | <1.7 | <0.12 | <3.6 | <0.3 | - | - |  |  | 274 | 305 | 26 | 6 | Incineration of pond residue. 3/4 cup pond waste, 1/4 cup urea. Cup feed rate 14 secs
2022-04-07 |  |  | 2022-02-24 | 160 | 11 | 52 | 3.7 | <5.7 | <0.4 | - | - | [6 empty] | - | - | - | - | - | - | - | - | - | - | - | - | - | - | - | - | - | - | - | - | - | - | - | - | - | - | - | - | - | - | - | - | - | - | 0.0033 | 0.00023 | 0.0029 | 0.0002 | 285 | 305 | 26 | 8.7 | Incineration of Pond Sludge 3/4 cup pond waste, 1/4 cup urea. Cup feed rate 14 secs
2023-04-03 |  |  | 2022-11-09 | 131 | 8.5 | 22 | 1.4 | <5 | <0.3 | 1.4 | 0.089 | [6 empty] | <0.006 | <0.0004 | <0.027 | <0.0018 | <0.027 | <0.0018 | 0.048 | 0.0031 | 0.093 | 0.006 | <0.027 | <0.0018 |  |  | <0.028 | <0.0018 | [6 empty] | 0.037 | 0.0024 | <0.004 | <0.0002 | <0.9 | <0.059 | <0.89 | <0.058 | <0.94 | <0.063 | <1.9 | <0.2 | 0.0053 | 0.0007 | 0.0047 | 0.00032 |  |  |  |  | Incineration of propellant (3/4 cup propellant, 1/4 cup urea). Cup feed rate 14 secs
2024-03-13 | 1034644 |  | 2023-10-10 | 53 | 3.9 | 74 | 5.4 | <4.4 | <0.3 | 0.83 | 0.061 | [6 empty] | <0.006 | <0.0004 | <0.027 | <0.0020 | <0.027 | <0.0020 | <0.027 | <0.0020 | <0.041 | <0.0030 | <0.027 | <0.0020 |  |  | <0.027 | <0.0020 | [6 empty] | 0.037 | 0.0027 | 0.0038 | 0.0003 | <0.76 | <0.056 | 1.1 | 0.082 | 27 | 2 | <0.76 | <0.056 | 0.0044 | 0.0007 | 0.0049 | 0.00062 | 292 | 246 | 21 | 7.9 | Incineration of propellant (3/4 cup propellant, 1/4 cup urea). Cup feed rate 14 secs
2025-09-26 | 1186018 |  | 2025-02-05 | 32 | 3.8 | 53 | 3.5 | 5.6 | 0.4 | 0.85 | 0.066 | [6 empty] | <0.0094 | <0.0006 | <0.044 | <0.0030 | <0.044 | <0.0030 | <0.044 | <0.0030 | 0.069 | 0.0047 | <0.044 | <0.0030 |  |  | <0.044 | <0.0030 | [6 empty] | 0.055 | 0.0037 | <0.0096 | <0.0006 | <0.91 | <0.061 | 1.3 | 0.088 | 2.3 | 0.15 | <3.5 | <0.24 | 0.0044 | 0.00032 | 0.0049 | 0.00036 | 287 | 283 | 24 | 7.5
| 1317780 |  | 2026-01-29 | 67 | 4.7 | 42 | 3 | <5.3 | <0.4 | 1.6 | 0.11 | [6 empty] | <0.008 | <0.0005 | 0.008 | 0.0005 | <0.008 | <0.0005 | 0.016 | 0.0011 | 0.13 | 0.0088 | <0.008 | <0.0005 |  |  | 0.008 | 0.0005 | [6 empty] | 0.055 | 0.0036 | 0.023 | 0.0015 | <0.98 | <0.065 | <0.97 | <0.064 | <5.3 | <0.4 | <3.8 | <0.25 | 0.0054 | 0.00038 | 0.0056 | 0.00039 | 276 | 265 | 23 | 6.4
Note on BA8: Watts, Leanda: at 11% O2 0.011ng/m3
Note on BC8: Watts, Leanda: at 11% O2 0.0095ng/m3
Note on BA13: Watts, Leanda: 0.018ng/m3 @ 11% O2
Note on BC13: Watts, Leanda: 0.017 ng/m3 @ 11% O2

## MMF-851 (CEMS)
MONITORING DATA FOR LICENCE DISCHARGE POINT 68
mg/m3= milligrams per cubic meter |  |  |  | g/min= grams per minute
EPA Licence 004848 Limits |  |  |  | 800 |  |  | 800 |  |  | 800 |  |  | 800 |  |  | 800 |  |  | 800
Date published | Bldg | Location | DateTime | Nox (mg/m3) | Comments | DateTime | Nox (mg/m3) | Comments | DateTime | Nox (mg/m3) | Comments | DateTime | Nox (mg/m3) | Comments | DateTime | Nox (mg/m3) | Comments | DateTime | Nox (mg/m3)
| 851 | Main stack | 2019-05-23 19:00 | 3.87 |  | 10 AM | 5.6824 |  | 2020-01-01 | 1.4432 |  | 2021-08-17 | 12.0023 |  | 2022-08-17 07:00 | 84.2326 |  | 2024-08-16 | 3.0829
|  |  | 2019-05-23 20:00 | 3.59 |  | 11 AM | 5.3724 |  | 2020-01-01 01:00 | 0.1675 |  | 2021-08-17 01:00 | 11.5056 |  | 2022-08-17 08:00 | 94.6907 |  | 2024-08-16 01:00 | 2.6433
|  |  | 2019-05-23 21:00 | 3.5 |  | 12 PM | 5.4291 |  | 2020-01-01 02:00 | 1.2055 |  | 2021-08-17 02:00 | 6.6846 |  | 2022-08-17 09:00 | 32.6325 |  | 2024-08-16 02:00 | 1.4357
|  |  | 2019-05-23 22:00 | 3.48 |  | 1 PM | 5.1565 |  | 2020-01-01 03:00 | 4.6983 |  | 2021-08-17 03:00 | 4.4947 |  | 2022-08-17 10:00 | 102.0851 |  | 2024-08-16 03:00 | 0.997
|  |  | 2019-05-23 23:00 | 3.2 |  | 2 PM | 5.0806 |  | 2020-01-01 04:00 | 1.4178 |  | 2021-08-17 04:00 | 5.2477 |  | 2022-08-17 11:00 | 103.4263 |  | 2024-08-16 04:00 | 0.65004
|  |  | 2019-05-24 | 2.92 |  | 3 PM | 5.6107 |  | 2020-01-01 05:00 | 1.3177 |  | 2021-08-17 05:00 | 4.7155 |  | 2022-08-17 12:00 | 137.724 |  | 2024-08-16 05:00 | 0.63791
|  |  | 2019-05-24 01:00 | 2.89 |  | 4 PM | 5.3339 |  | 2020-01-01 06:00 | 1.3467 |  | 2021-08-17 06:00 | 31.6283 |  | 2022-08-17 13:00 | 69.4982 |  | 2024-08-16 06:00 | 0.49345
|  |  | 2019-05-24 02:00 | 3.31 |  | 5 PM | 5.4998 |  | 2020-01-01 07:00 | 1.4982 |  | 2021-08-17 07:00 | 102.0579 |  | 2022-08-17 14:00 | 106.8251 |  | 2024-08-16 07:00 | 0.52005
|  |  | 2019-05-24 03:00 | 4.26 |  | 6 PM | 6.265 |  | 2020-01-01 08:00 | 1.6347 |  | 2021-08-17 08:00 | 187.6492 |  | 2022-08-17 15:00 | 74.1617 |  | 2024-08-16 08:00 | 0.54672
|  |  | 2019-05-24 04:00 | 11.25 |  | 7 PM | 8.6793 |  | 2020-01-01 09:00 | 1.7518 |  | 2021-08-17 09:00 | 192.3627 |  | 2022-08-17 16:00 | 62.3295 |  | 2024-08-16 09:00 | 494.6421
|  |  | 2019-05-24 05:00 | 13.03 |  | 8 PM | 6.8246 |  | 2020-01-01 10:00 | 1.7443 |  | 2021-08-17 10:00 | 198.846 |  | 2022-08-17 17:00 | 30.57 |  | 2024-08-16 10:00 | 8.4586
|  |  | 2019-05-24 06:00 | 7.03 |  | 9 PM | 8.2016 |  | 2020-01-01 11:00 | 1.7232 |  | 2021-08-17 11:00 | 195.4412 |  | 2022-08-17 18:00 | 60.4212 |  | 2024-08-16 11:00 | 2.8094
|  |  | 2019-05-24 07:00 | 5.37 |  | 10 PM | 5.551 |  | 2020-01-01 12:00 | 1.8587 |  | 2021-08-17 12:00 | 189.2174 |  | 2022-08-17 19:00 | 72.3672 |  | 2024-08-16 12:00 | 1.4375
|  |  | 2019-05-24 08:00 | 4.41 |  | 11 PM | 5.0212 |  | 2020-01-01 13:00 | 2.0647 |  | 2021-08-17 13:00 | 154.9222 |  | 2022-08-17 20:00 | 106.7517 |  | 2024-08-16 13:00 | 1.0112
|  |  | 2019-05-24 09:00 | 4.28 |  | 2020-11-22 |  |  | 2020-01-01 14:00 | 2.1478 |  | 2021-08-17 14:00 | 149.7142 |  | 2022-08-17 21:00 | 75.551 |  | 2024-08-16 14:00 | 0.78824
|  |  | 2019-05-24 10:00 | 10.9 |  | 12 AM | 3.9706 |  | 2020-01-01 15:00 | 2.1932 |  | 2021-08-17 15:00 | 192.4783 |  | 2022-08-18 07:00 | 109.0816 |  | 2024-08-16 15:00 | 0.68173
|  |  | 2019-05-24 11:00 | 62.56 |  | 1 AM | 3.804 |  | 2020-01-01 16:00 | 2.263 |  | 2021-08-17 16:00 | 171.2008 |  | 2022-08-18 08:00 | 95.1356 |  | 2024-08-16 16:00 | 0.51421
|  |  | 2019-05-24 12:00 | 32.9 |  | 2 AM | 3.6658 |  | 2020-01-01 17:00 | 1.7508 |  | 2021-08-17 17:00 | 188.2027 |  | 2022-08-18 09:00 | 173.8959 |  | 2024-08-16 17:00 | 0.61245
|  |  | 2019-05-24 13:00 | 9.92 |  | 3 AM | 284.6747 |  | 2020-01-01 18:00 | 1.624 |  | 2021-08-17 18:00 | 177.4239 |  | 2022-08-18 10:00 | 111.2996 |  | 2024-08-16 18:00 | 0.61843
|  |  | 2019-05-24 14:00 | 6.66 |  | 4 AM | 10.8764 |  | 2020-01-01 19:00 | 1.6145 |  | 2021-08-17 19:00 | 170.3535 |  | 2022-08-18 11:00 | 92.6031 |  | 2024-08-16 19:00 | 0.63507
|  |  | 2019-05-24 15:00 | 5.85 |  | 5 AM | 6.9297 |  | 2020-01-01 20:00 | 2.1163 |  | 2021-08-17 20:00 | 183.0041 |  | 2022-08-18 12:00 | 33.4831 |  | 2024-08-16 20:00 | 0.69073
|  |  | 2019-05-24 16:00 | 5.11 |  | 6 AM | 5.6692 |  | 2020-01-01 21:00 | 1.6582 |  | 2021-08-17 21:00 | 116.7904 |  | 2022-08-18 13:00 | 100.6802 |  | 2024-08-16 21:00 | 0.74868
|  |  | 2019-05-24 17:00 | 4.73 |  | 7 AM | 5.1357 |  | 2020-01-01 22:00 | 2.116 |  | 2021-08-17 22:00 | 17.7249 |  | 2022-08-18 14:00 | 81.8686 |  | 2024-08-16 22:00 | 0.6643
|  |  | 2019-05-24 18:00 | 4.52 |  | 8 AM | 4.8703 |  | 2020-01-01 23:00 | 2.0208 |  | 2021-08-17 23:00 | 14.9986 |  | 2022-08-18 15:00 | 17.7993 |  | 2024-08-16 23:00 | 0.57155
|  |  | 2019-05-24 19:00 | 4.31 |  | 9 AM | 497.8 |  | 2020-01-02 | 1.6522 |  | 2021-08-18 | 13.822 |  | 2022-08-18 16:00 | 23.241 |  | 2024-08-17 | 1.108
|  |  | 2019-05-24 20:00 | 4.25 |  | 10 AM | 315.5751 |  | 2020-01-02 01:00 | 1.6695 |  | 2021-08-18 01:00 | 13.5715 |  | 2022-08-18 17:00 | 110.0209 |  | 2024-08-17 01:00 | 1.2243
|  |  | 2019-05-24 21:00 | 4.45 |  | 11 AM | 73.5629 |  | 2020-01-02 02:00 | 1.5157 |  | 2021-08-18 02:00 | 8.5462 |  | 2022-08-18 18:00 | 46.1484 |  | 2024-08-17 02:00 | 0.76583
|  |  | 2019-05-24 22:00 | 3.87 |  | 12 PM | 20.1291 |  | 2020-01-02 03:00 | 9.2842 |  | 2021-08-18 03:00 | 6.2567 |  | 2022-08-18 19:00 | 38.5273 |  | 2024-08-17 03:00 | 0.52571
|  |  | 2019-05-24 23:00 | 3.92 |  | 1 PM | 9.7139 |  | 2020-01-02 04:00 | 1.6295 |  | 2021-08-18 04:00 | 4.3583 |  | 2022-08-18 20:00 | 22.1758 |  | 2024-08-17 04:00 | 0.44332
|  |  | 2019-05-25 | 3.74 |  | 2 PM | 1.2236 |  | 2020-01-02 05:00 | 1.6343 |  | 2021-08-18 05:00 | 3.9903 |  | 2022-08-18 21:00 | 45.565 |  | 2024-08-17 05:00 | 0.51784
|  |  | 2019-05-25 01:00 | 3.69 |  | 3 PM | 7.1725 |  | 2020-01-02 06:00 | 1.6273 |  | 2021-08-18 06:00 | 27.4687 |  | 2022-08-19 07:00 | 87.1014 |  | 2024-08-17 06:00 | 0.56727
|  |  | 2019-05-25 02:00 | 3.79 |  | 4 PM | 8.4051 |  | 2020-01-02 07:00 | 1.7263 |  | 2021-08-18 07:00 | 88.7296 |  | 2022-08-19 08:00 | 251.6125 |  | 2024-08-17 07:00 | 0.42096
|  |  | 2019-05-25 03:00 | 3.57 |  | 5 PM | 7.7667 |  | 2020-01-02 08:00 | 2.0565 |  | 2021-08-18 08:00 | 204.264 |  | 2022-08-19 09:00 | 152.1089 |  | 2024-08-17 08:00 | 0.4082
|  |  | 2019-05-25 04:00 | 12.88 |  | 6 PM | 7.4351 |  | 2020-01-02 09:00 | 2.0633 |  | 2021-08-18 09:00 | 183.4993 |  | 2022-08-19 10:00 | 108.6503 |  | 2024-08-17 09:00 | 0.43116
|  |  | 2019-05-25 05:00 | 16.48 |  | 7 PM | 7.0862 |  | 2020-01-02 10:00 | 2.2243 |  | 2021-08-18 10:00 | 161.042 |  | 2022-08-19 11:00 | 113.6699 |  | 2024-08-17 10:00 | 0.42104
|  |  | 2019-05-25 06:00 | 8.05 |  | 8 PM | 7.158 |  | 2020-01-02 11:00 | 1.9283 |  | 2021-08-18 11:00 | 175.1939 |  | 2022-08-19 12:00 | 149.2429 |  | 2024-08-17 11:00 | 0.45265
|  |  | 2019-05-25 07:00 | 6.17 |  | 9 PM | 6.9589 |  | 2020-01-02 12:00 | 0.36867 |  | 2021-08-18 12:00 | 164.8198 |  | 2022-08-19 13:00 | 127.5375 |  | 2024-08-17 12:00 | 0.41183
|  |  | 2019-05-25 08:00 | 5.08 |  | 10 PM | 6.411 |  | 2020-01-02 13:00 | 2.2057 |  | 2021-08-18 13:00 | 124.7009 |  | 2022-08-19 14:00 | 138.2832 |  | 2024-08-17 13:00 | 0.33425
|  |  | 2019-05-25 09:00 | 4.69 |  | 11 PM | 5.8573 |  | 2020-01-02 14:00 | 2.3567 |  | 2021-08-18 14:00 | 128.7431 |  | 2022-08-19 15:00 | 109.7779 |  | 2024-08-17 14:00 | 0.40648
|  |  | 2019-05-25 10:00 | 4.43 |  | 23-Nov |  |  | 2020-01-02 15:00 | 2.1125 |  | 2021-08-18 15:00 | 241.7864 |  | 2022-08-19 16:00 | 146.4604 |  | 2024-08-17 15:00 | 0.60298
|  |  | 2019-05-25 11:00 | 4.56 |  | 12 AM | 5.1547 |  | 2020-01-02 16:00 | 1.9658 |  | 2021-08-18 16:00 | 174.7935 |  | 2022-08-19 17:00 | 164.2696 |  | 2024-08-17 16:00 | 0.57037
|  |  | 2019-05-25 12:00 | 4.56 |  | 1 AM | 4.9926 |  | 2020-01-02 17:00 | 2.3878 |  | 2021-08-18 17:00 | 100.7536 |  | 2022-08-19 18:00 | 194.6931 |  | 2024-08-17 17:00 | 0.53572
|  |  | 2019-05-25 13:00 | 4.6 |  | 2 AM | 4.6279 |  | 2020-01-02 18:00 | 2.3212 |  | 2021-08-18 18:00 | 115.3594 |  | 2022-08-19 19:00 | 266.3246 |  | 2024-08-17 18:00 | 0.51661
|  |  | 2019-05-25 14:00 | 4.84 |  | 3 AM | 277.8723 |  | 2020-01-02 19:00 | 2.1277 |  | 2021-08-18 19:00 | 195.6149 |  | 2022-08-19 20:00 | 208.3789 |  | 2024-08-17 19:00 | 0.64062
|  |  | 2019-05-25 15:00 | 5.22 |  | 4 AM | 10.5047 |  | 2020-01-02 20:00 | 2.029 |  | 2021-08-18 20:00 | 108.9394 |  | 2022-08-19 21:00 | 51.0099 |  | 2024-08-17 20:00 | 0.83037
|  |  | 2019-05-25 16:00 | 4.77 |  | 5 AM | 6.351 |  | 2020-01-02 21:00 | 1.9373 |  | 2021-08-18 21:00 | 94.4058 |  | 2022-08-20 07:00 | No Operations/Shutdown |  | 2024-08-17 21:00 | 0.6666
|  |  | 2019-05-25 17:00 | 4.34 |  | 6 AM | 16.222 |  | 2020-01-02 22:00 | 1.898 |  | 2021-08-18 22:00 | 51.0888 |  | 2022-08-20 08:00 | No Operations/Shutdown |  | 2024-08-17 22:00 | 0.63335
|  |  | 2019-05-25 18:00 | 3.99 |  | 7 AM | 4.3244 |  | 2020-01-02 23:00 | 1.6767 |  | 2021-08-18 23:00 | 9.8139 |  | 2022-08-20 09:00 | No Operations/Shutdown |  | 2024-08-17 23:00 | 0.66168
|  |  | 2019-05-25 19:00 | 4.2 |  | 8 AM | 4.5137 |  | 2020-01-03 | 1.7222 |  | 2021-08-19 | 9.4998 |  | 2022-08-20 10:00 | No Operations/Shutdown |  | 2024-08-18 | 1.2715
|  |  | 2019-05-25 20:00 | 3.91 |  | 9 AM | 4.6935 |  | 2020-01-03 01:00 | 1.7373 |  | 2021-08-19 01:00 | 8.4196 |  | 2022-08-20 11:00 | No Operations/Shutdown |  | 2024-08-18 01:00 | 1.3167
|  |  | 2019-05-25 21:00 | 4.03 |  | 10 AM | 3.726 |  | 2020-01-03 02:00 | 1.6948 |  | 2021-08-19 02:00 | 5.9512 |  | 2022-08-20 12:00 | No Operations/Shutdown |  | 2024-08-18 02:00 | 0.74242
|  |  | 2019-05-25 22:00 | 3.85 |  | 11 AM | 4.0725 |  | 2020-01-03 03:00 | 1.837 |  | 2021-08-19 03:00 | 5.6497 |  | 2022-08-20 13:00 | No Operations/Shutdown |  | 2024-08-18 03:00 | 0.59074
|  |  | 2019-05-25 23:00 | 3.34 |  | 12 PM | 4.6994 |  | 2020-01-03 04:00 | 1.7803 |  | 2021-08-19 04:00 | 6.5535 |  | 2022-08-20 14:00 | No Operations/Shutdown |  | 2024-08-18 04:00 | 0.65901
|  |  | 2019-05-26 | 3.13 |  | 1 PM | 5.1836 |  | 2020-01-03 05:00 | 1.7195 |  | 2021-08-19 05:00 | 6.2146 |  | 2022-08-20 15:00 | No Operations/Shutdown |  | 2024-08-18 05:00 | 0.61393
|  |  | 2019-05-26 01:00 | 3.18 |  | 2 PM | 4.9052 |  | 2020-01-03 06:00 | 1.3838 |  | 2021-08-19 06:00 | 29.335 |  | 2022-08-20 16:00 | No Operations/Shutdown |  | 2024-08-18 06:00 | 0.50169
|  |  | 2019-05-26 02:00 | 3.09 |  | 3 PM | 5.1471 |  | 2020-01-03 07:00 | -0.578 |  | 2021-08-19 07:00 | 149.1884 |  | 2022-08-20 17:00 | No Operations/Shutdown |  | 2024-08-18 07:00 | 0.66541
|  |  | 2019-05-26 03:00 | 3.13 |  | 4 PM | 4.9354 |  | 2020-01-03 08:00 | 1.2808 |  | 2021-08-19 08:00 | 114.1743 |  | 2022-08-20 18:00 | No Operations/Shutdown |  | 2024-08-18 08:00 | 0.47613
|  |  | 2019-05-26 04:00 | 8.5 |  | 5 PM | 4.8272 |  | 2020-01-03 09:00 | 0.69533 |  | 2021-08-19 09:00 | 90.1075 |  | 2022-08-20 19:00 | No Operations/Shutdown |  | 2024-08-18 09:00 | 0.51225
|  |  | 2019-05-26 05:00 | 14.01 |  | 6 PM | 4.9817 |  | 2020-01-03 10:00 | 2.3465 |  | 2021-08-19 10:00 | 55.7112 |  | 2022-08-20 20:00 | No Operations/Shutdown |  | 2024-08-18 10:00 | 0.5555
|  |  | 2019-05-26 06:00 | 6.58 |  | 7 PM | 5.0167 |  | 2020-01-03 11:00 | 3.0085 |  | 2021-08-19 11:00 | 150.3439 |  | 2022-08-20 21:00 | No Operations/Shutdown |  | 2024-08-18 11:00 | 0.58647
|  |  | 2019-05-26 07:00 | 4.72 |  | 8 PM | 5.1159 |  | 2020-01-03 12:00 | 3.1195 |  | 2021-08-19 12:00 | 124.7515 |  | 2022-08-21 07:00 | No Operations/Shutdown |  | 2024-08-18 12:00 | 0.7362
|  |  | 2019-05-26 08:00 | 3.95 |  | 9 PM | 5.1069 |  | 2020-01-03 13:00 | 3.0052 |  | 2021-08-19 13:00 | 123.9145 |  | 2022-08-21 08:00 | No Operations/Shutdown |  | 2024-08-18 13:00 | 0.74
|  |  | 2019-05-26 09:00 | 3.9 |  | 10 PM | 5.2344 |  | 2020-01-03 14:00 | 2.6027 |  | 2021-08-19 14:00 | 91.4492 |  | 2022-08-21 09:00 | No Operations/Shutdown |  | 2024-08-18 14:00 | 0.8854
|  |  | 2019-05-26 10:00 | 4 |  | 11 PM | 3.4988 |  | 2020-01-03 15:00 | 2.78 |  | 2021-08-19 15:00 | 28.7122 |  | 2022-08-21 10:00 | No Operations/Shutdown |  | 2024-08-18 15:00 | 0.96285
|  |  | 2019-05-26 11:00 | 3.96 |  | 24-Nov |  |  | 2020-01-03 16:00 | 2.8685 |  | 2021-08-19 16:00 | 34.2161 |  | 2022-08-21 11:00 | No Operations/Shutdown |  | 2024-08-18 16:00 | 0.99401
|  |  | 2019-05-26 12:00 | 4.09 |  | 12 AM | 5.0351 |  | 2020-01-03 17:00 | 2.8058 |  | 2021-08-19 17:00 | 44.8546 |  | 2022-08-21 12:00 | No Operations/Shutdown |  | 2024-08-18 17:00 | 0.99564
|  |  | 2019-05-26 13:00 | 3.79 |  | 1 AM | 3.6741 |  | 2020-01-03 18:00 | 2.6812 |  | 2021-08-19 18:00 | 85.9883 |  | 2022-08-21 13:00 | No Operations/Shutdown |  | 2024-08-18 18:00 | 0.96988
|  |  | 2019-05-26 14:00 | 3.52 |  | 2 AM | 3.8989 |  | 2020-01-03 19:00 | 2.5865 |  | 2021-08-19 19:00 | 61.2954 |  | 2022-08-21 14:00 | No Operations/Shutdown |  | 2024-08-18 19:00 | 0.9267
|  |  | 2019-05-26 15:00 | 3.47 |  | 3 AM | 295.7453 |  | 2020-01-03 20:00 | 2.672 |  | 2021-08-19 20:00 | 89.9031 |  | 2022-08-21 15:00 | No Operations/Shutdown |  | 2024-08-18 20:00 | 0.89249
|  |  | 2019-05-26 16:00 | 3.77 |  | 4 AM | 11.2741 |  | 2020-01-03 21:00 | 2.6285 |  | 2021-08-19 21:00 | 7.4635 |  | 2022-08-21 16:00 | No Operations/Shutdown |  | 2024-08-18 21:00 | 0.80846
|  |  | 2019-05-26 17:00 | 3.41 |  | 5 AM | 6.4588 |  | 2020-01-03 22:00 | 2.1988 |  | 2021-08-19 22:00 | 5.9749 |  | 2022-08-21 17:00 | No Operations/Shutdown |  | 2024-08-18 22:00 | 0.77658
|  |  | 2019-05-26 18:00 | 3.26 |  | 6 AM | 5.6716 |  | 2020-01-03 23:00 | 1.4352 |  | 2021-08-19 23:00 | 4.8291 |  | 2022-08-21 18:00 | No Operations/Shutdown |  | 2024-08-18 23:00 | 0.66107
|  |  | 2019-05-26 19:00 | 3.25 |  | 7 AM | 5.6805 |  | 2020-01-04 | 1.2412 |  | 2021-08-20 | 6.3271 |  | 2022-08-21 19:00 | No Operations/Shutdown |  | 2024-08-19 | 13.5655
|  |  | 2019-05-26 20:00 | 3.12 |  | 8 AM | 5.3134 |  | 2020-01-04 01:00 | 1.927 |  | 2021-08-20 01:00 | 7.1624 |  | 2022-08-21 20:00 | No Operations/Shutdown |  | 2024-08-19 01:00 | 8.1523
|  |  | 2019-05-26 21:00 | 3.15 |  | 9 AM | 5.5176 |  | 2020-01-04 02:00 | 1.5857 |  | 2021-08-20 02:00 | 5.3141 |  | 2022-08-21 21:00 | No Operations/Shutdown |  | 2024-08-19 02:00 | 0.96425
|  |  | 2019-05-26 22:00 | 3.09 |  | 10 AM | 5.2701 |  | 2020-01-04 03:00 | 9.9083 |  | 2021-08-20 03:00 | 4.8425 |  | 2022-08-22 07:00 | 106.5155 |  | 2024-08-19 03:00 | 0.76504
|  |  | 2019-05-26 23:00 | 2.76 |  | 11 AM | 5.0648 |  | 2020-01-04 04:00 | 2.011 |  | 2021-08-20 04:00 | 6.2094 |  | 2022-08-22 08:00 | 234.483 |  | 2024-08-19 04:00 | 0.69587
|  |  | 2019-05-27 | 2.63 |  | 12 PM | 5.2077 |  | 2020-01-04 05:00 | 1.7038 |  | 2021-08-20 05:00 | 6.2751 |  | 2022-08-22 09:00 | 224.4979 |  | 2024-08-19 05:00 | 0.58583
|  |  | 2019-05-27 01:00 | 2.49 |  | 1 PM | 5.3222 |  | 2020-01-04 06:00 | 2.0365 |  | 2021-08-20 06:00 | 5.9268 |  | 2022-08-22 10:00 | 215.5462 |  | 2024-08-19 06:00 | 0.5892
|  |  | 2019-05-27 02:00 | 2.67 |  | 2 PM | 5.7099 |  | 2020-01-04 07:00 | 1.9477 |  | 2021-08-20 07:00 | 5.2543 |  | 2022-08-22 11:00 | 246.2884 |  | 2024-08-19 07:00 | 1.2491
|  |  | 2019-05-27 03:00 | 2.55 |  | 3 PM | 6.0308 |  | 2020-01-04 08:00 | 2.1727 |  | 2021-08-20 08:00 | 5.7374 |  | 2022-08-22 12:00 | 236.4069 |  | 2024-08-19 08:00 | 75.8297
|  |  | 2019-05-27 04:00 | 5.51 |  | 4 PM | 5.4969 |  | 2020-01-04 09:00 | 2.1788 |  | 2021-08-20 09:00 | 6.3996 |  | 2022-08-22 13:00 | 144.7858 |  | 2024-08-19 09:00 | 293.1625
|  |  | 2019-05-27 05:00 | 7.04 |  | 5 PM | 2.8625 |  | 2020-01-04 10:00 | 2.1005 |  | 2021-08-20 10:00 | 6.5752 |  | 2022-08-22 14:00 | 12.717 |  | 2024-08-19 10:00 | 141.9871
|  |  | 2019-05-27 06:00 | 3.84 |  | 6 PM | 4.6486 |  | 2020-01-04 11:00 | 1.8763 |  | 2021-08-20 11:00 | 6.9224 |  | 2022-08-22 15:00 | 8.9603 |  | 2024-08-19 11:00 | 190.809
|  |  | 2019-05-27 07:00 | 3.12 |  | 7 PM | 4.5159 |  | 2020-01-04 12:00 | 1.9985 |  | 2021-08-20 12:00 | 6.1537 |  | 2022-08-22 16:00 | 8.4938 |  | 2024-08-19 12:00 | 211.8919
|  |  | 2019-05-27 08:00 | 35.95 |  | 8 PM | 3.138 |  | 2020-01-04 13:00 | 2.0572 |  | 2021-08-20 13:00 | 5.488 |  | 2022-08-22 17:00 | 4.6452 |  | 2024-08-19 13:00 | 194.5274
|  |  | 2019-05-27 09:00 | 172.87 |  | 9 PM | 5.0319 |  | 2020-01-04 14:00 | 1.9263 |  | 2021-08-20 14:00 | 5.474 |  | 2022-08-22 18:00 | 3.2819 |  | 2024-08-19 14:00 | 199.3441
|  |  | 2019-05-27 10:00 | 59.39 |  | 10 PM | 3.7164 |  | 2020-01-04 15:00 | 1.682 |  | 2021-08-20 15:00 | 5.3565 |  | 2022-08-22 19:00 | 2.6471 |  | 2024-08-19 15:00 | 164.8366
|  |  | 2019-05-27 11:00 | 151.05 |  | 11 PM | 4.2863 |  | 2020-01-04 16:00 | 1.8787 |  | 2021-08-20 16:00 | 5.2387 |  | 2022-08-22 20:00 | 2.2115 |  | 2024-08-19 16:00 | 81.3746
|  |  | 2019-05-27 12:00 | 169.46 |  | 25-Nov |  |  | 2020-01-04 17:00 | 2.6505 |  | 2021-08-20 17:00 | 4.9449 |  | 2022-08-22 21:00 | 6.3444 |  | 2024-08-19 17:00 | 120.5431
|  |  | 2019-05-27 13:00 | 204.01 |  | 12 AM | 2.178 |  | 2020-01-04 18:00 | 2.4485 |  | 2021-08-20 18:00 | 4.7924 |  | 2022-08-23 07:00 | 112.392 |  | 2024-08-19 18:00 | 191.9091
|  |  | 2019-05-27 14:00 | 148.39 |  | 1 AM | 3.6918 |  | 2020-01-04 19:00 | 2.2128 |  | 2021-08-20 19:00 | 4.4349 |  | 2022-08-23 08:00 | 232.9542 |  | 2024-08-19 19:00 | 75.612
|  |  | 2019-05-27 15:00 | 54.81 |  | 2 AM | 3.7255 |  | 2020-01-04 20:00 | 2.3665 |  | 2021-08-20 20:00 | 4.2598 |  | 2022-08-23 09:00 | 158.7131 |  | 2024-08-19 20:00 | 81.7774
|  |  | 2019-05-27 16:00 | 17.65 |  | 3 AM | 267.0478 |  | 2020-01-04 21:00 | 2.0448 |  | 2021-08-20 21:00 | 4.2188 |  | 2022-08-23 10:00 | 136.6843 |  | 2024-08-19 21:00 | 81.7746
|  |  | 2019-05-27 17:00 | 8.17 |  | 4 AM | 8.274 |  | 2020-01-04 22:00 | 1.9772 |  | 2021-08-20 22:00 | 3.945 |  | 2022-08-23 11:00 | 136.709 |  | 2024-08-19 22:00 | 3.5427
|  |  | 2019-05-27 18:00 | 5.73 |  | 5 AM | 5.7718 |  | 2020-01-04 23:00 | 1.3635 |  | 2021-08-20 23:00 | 3.9783 |  | 2022-08-23 12:00 | 243.9502 |  | 2024-08-19 23:00 | 4.7193
|  |  | 2019-05-27 19:00 | 3.86 |  | 6 AM | 32.9567 |  | 2020-01-05 | 1.256 |  | 2021-08-21 | 9.4789 |  | 2022-08-23 13:00 | 115.5032 |  | 2024-08-20 | 5.7212
|  |  | 2019-05-27 20:00 | 3.3 |  | 7 AM | 150.1044 |  | 2020-01-05 01:00 | 1.277 |  | 2021-08-21 01:00 | 10.0061 |  | 2022-08-23 14:00 | 18.4588 |  | 2024-08-20 01:00 | 4.0348
|  |  | 2019-05-27 21:00 | 2.99 |  | 8 AM | 120.6589 |  | 2020-01-05 02:00 | 1.3067 |  | 2021-08-21 02:00 | 6.0198 |  | 2022-08-23 15:00 | 16.004 |  | 2024-08-20 02:00 | 1.8082
|  |  | 2019-05-27 22:00 | 2.93 |  | 9 AM | 68.4007 |  | 2020-01-05 03:00 | 2.631 |  | 2021-08-21 03:00 | 4.9571 |  | 2022-08-23 16:00 | 7.9876 |  | 2024-08-20 03:00 | 1.1726
|  |  | 2019-05-27 23:00 | 2.65 |  | 10 AM | 88.7748 |  | 2020-01-05 04:00 | 1.2247 |  | 2021-08-21 04:00 | 4.5156 |  | 2022-08-23 17:00 | 4.4797 |  | 2024-08-20 04:00 | 0.94163
|  |  | 2019-05-28 | 2.86 |  | 11 AM | 95.3287 |  | 2020-01-05 05:00 | 1.2162 |  | 2021-08-21 05:00 | 4.2136 |  | 2022-08-23 18:00 | 3.1014 |  | 2024-08-20 05:00 | 0.83314
|  |  | 2019-05-28 01:00 | 2.75 |  | 12 PM | 100.9269 |  | 2020-01-05 06:00 | 1.2297 |  | 2021-08-21 06:00 | 3.9905 |  | 2022-08-23 19:00 | 1.914 |  | 2024-08-20 06:00 | 0.64147
|  |  | 2019-05-28 02:00 | 2.58 |  | 1 PM | 101.1049 |  | 2020-01-05 07:00 | 1.1233 |  | 2021-08-21 07:00 | 4.0329 |  | 2022-08-23 20:00 | 2.3366 |  | 2024-08-20 07:00 | 0.59153
|  |  | 2019-05-28 03:00 | 1.97 |  | 2 PM | 82.3052 |  | 2020-01-05 08:00 | 1.1672 |  | 2021-08-21 08:00 | 4.3428 |  | 2022-08-23 21:00 | 1.2333 |  | 2024-08-20 08:00 | 0.43848
|  |  | 2019-05-28 04:00 | 3.94 |  | 3 PM | 13.5915 |  | 2020-01-05 09:00 | 1.171 |  | 2021-08-21 09:00 | 4.0482 |  | 2022-08-24 07:00 | 136.194 |  | 2024-08-20 09:00 | 21.3523
|  |  | 2019-05-28 05:00 | 6.35 |  | 4 PM | 10.6141 |  | 2020-01-05 10:00 | 1.2622 |  | 2021-08-21 10:00 | 4.0455 |  | 2022-08-24 08:00 | 272.2092 |  | 2024-08-20 10:00 | 127.763
|  |  | 2019-05-28 06:00 | 3.29 |  | 5 PM | 8.331 |  | 2020-01-05 11:00 | 1.2633 |  | 2021-08-21 11:00 | 4.4233 |  | 2022-08-24 09:00 | 206.7681 |  | 2024-08-20 11:00 | 217.2061
|  |  | 2019-05-28 07:00 | 2.63 |  | 6 PM | 7.2615 |  | 2020-01-05 12:00 | 0.646 |  | 2021-08-21 12:00 | 4.7103 |  | 2022-08-24 10:00 | 188.7387 |  | 2024-08-20 12:00 | 133.8978
|  |  | 2019-05-28 08:00 | 49.39 |  | 7 PM | 6.717 |  | 2020-01-05 13:00 | 1.434 |  | 2021-08-21 13:00 | 4.9578 |  | 2022-08-24 11:00 | 230.1704 |  | 2024-08-20 13:00 | 200.5214
|  |  | 2019-05-28 09:00 | 220.65 |  | 8 PM | 6.1525 |  | 2020-01-05 14:00 | 1.2867 |  | 2021-08-21 14:00 | 5.4073 |  | 2022-08-24 12:00 | 175.7361 |  | 2024-08-20 14:00 | 229.1305
|  |  | 2019-05-28 10:00 | 83.99 |  | 9 PM | 5.738 |  | 2020-01-05 15:00 | 1.1445 |  | 2021-08-21 15:00 | 5.5739 |  | 2022-08-24 13:00 | 60.118 |  | 2024-08-20 15:00 | 127.5914
|  |  | 2019-05-28 11:00 | 103.88 |  | 10 PM | 5.6404 |  | 2020-01-05 16:00 | 3.0318 |  | 2021-08-21 16:00 | 5.1786 |  | 2022-08-24 14:00 | 15.3577 |  | 2024-08-20 16:00 | 225.7224
|  |  | 2019-05-28 12:00 | 129.62 |  | 11 PM | 5.4897 |  | 2020-01-05 17:00 | 5.026 |  | 2021-08-21 17:00 | 4.8058 |  | 2022-08-24 15:00 | 9.1989 |  | 2024-08-20 17:00 | 202.1228
|  |  | 2019-05-28 13:00 | 143.44 |  | 26-Nov |  |  | 2020-01-05 18:00 | 1.8842 |  | 2021-08-21 18:00 | 4.7213 |  | 2022-08-24 16:00 | 6.2151 |  | 2024-08-20 18:00 | 146.7492
|  |  | 2019-05-28 14:00 | 93.2 |  | 12 AM | 5.3975 |  | 2020-01-05 19:00 | 1.9212 |  | 2021-08-21 19:00 | 4.528 |  | 2022-08-24 17:00 | 3.3011 |  | 2024-08-20 19:00 | 202.0428
|  |  | 2019-05-28 15:00 | 29.7 |  | 1 AM | 4.8537 |  | 2020-01-05 20:00 | 1.8913 |  | 2021-08-21 20:00 | 4.2831 |  | 2022-08-24 18:00 | 2.4523 |  | 2024-08-20 20:00 | 198.5138
|  |  | 2019-05-28 16:00 | 5.16 |  | 2 AM | 4.6325 |  | 2020-01-05 21:00 | 1.8632 |  | 2021-08-21 21:00 | 3.9506 |  | 2022-08-24 19:00 | 2.3119 |  | 2024-08-20 21:00 | 140.8952
|  |  | 2019-05-28 17:00 | 3.98 |  | 3 AM | 267.189 |  | 2020-01-05 22:00 | 1.9157 |  | 2021-08-21 22:00 | 3.7049 |  | 2022-08-24 20:00 | 2.1617 |  | 2024-08-20 22:00 | 10.4674
|  |  | 2019-05-28 18:00 | 3.44 |  | 4 AM | 10.8581 |  | 2020-01-05 23:00 | 1.9202 |  | 2021-08-21 23:00 | 3.5071 |  | 2022-08-24 21:00 | 2.2897 |  | 2024-08-20 23:00 | 9.0882
|  |  | 2019-05-28 19:00 | 2.98 |  | 5 AM | 4.8324 |  | 2020-01-06 | 2.0222 |  | 2021-08-22 | 8.8321 |  | 2022-08-25 07:00 | 151.6266 |  | 2024-08-21 | 6.979
|  |  | 2019-05-28 20:00 | 2.8 |  | 6 AM | 37.4003 |  | 2020-01-06 01:00 | 2.0177 |  | 2021-08-22 01:00 | 8.9321 |  | 2022-08-25 08:00 | 228.9298 |  | 2024-08-21 01:00 | 5.0834
|  |  | 2019-05-28 21:00 | 2.98 |  | 7 AM | 78.7545 |  | 2020-01-06 02:00 | 1.9398 |  | 2021-08-22 02:00 | 5.2149 |  | 2022-08-25 09:00 | 147.3212 |  | 2024-08-21 02:00 | 1.7461
|  |  | 2019-05-28 22:00 | 2.78 |  | 8 AM | 92.2528 |  | 2020-01-06 03:00 | 2.0992 |  | 2021-08-22 03:00 | 4.5405 |  | 2022-08-25 10:00 | 48.6131 |  | 2024-08-21 03:00 | 0.93947
|  |  | 2019-05-28 23:00 | 2.44 |  | 9 AM | 126.5412 |  | 2020-01-06 04:00 | 2.0858 |  | 2021-08-22 04:00 | 3.9167 |  | 2022-08-25 11:00 | 22.6871 |  | 2024-08-21 04:00 | 0.61409
|  |  | 2019-05-29 | 2.48 |  | 10 AM | 88.1065 |  | 2020-01-06 05:00 | 2.0778 |  | 2021-08-22 05:00 | 3.6711 |  | 2022-08-25 12:00 | 34.8112 |  | 2024-08-21 05:00 | 0.49232
|  |  | 2019-05-29 01:00 | 2.52 |  | 11 AM | 156.7922 |  | 2020-01-06 06:00 | 49395.9012 |  | 2021-08-22 06:00 | 3.4654 |  | 2022-08-25 13:00 | 40.0675 |  | 2024-08-21 06:00 | 517.6245
|  |  | 2019-05-29 02:00 | 2.51 |  | 12 PM | 298.9198 |  | 2020-01-06 07:00 | 94492.25 |  | 2021-08-22 07:00 | 3.4846 |  | 2022-08-25 14:00 | 22.39 |  | 2024-08-21 07:00 | 279.8721
|  |  | 2019-05-29 03:00 | 2.89 |  | 1 PM | 164.9088 |  | 2020-01-06 08:00 | 79059.847 |  | 2021-08-22 08:00 | 3.9943 |  | 2022-08-25 15:00 | 15.0666 |  | 2024-08-21 08:00 | 237.3029
|  |  | 2019-05-29 04:00 | 4.49 |  | 2 PM | 216.3024 |  | 2020-01-06 09:00 | 39.9462 |  | 2021-08-22 09:00 | 3.9595 |  | 2022-08-25 16:00 | 9.889 |  | 2024-08-21 09:00 | 265.8137
|  |  | 2019-05-29 05:00 | 5.87 |  | 3 PM | 26.1632 |  | 2020-01-06 10:00 | 212.6565 |  | 2021-08-22 10:00 | 3.9613 |  | 2022-08-25 17:00 | 5.6501 |  | 2024-08-21 10:00 | 209.6795
|  |  | 2019-05-29 06:00 | 3.6 |  | 4 PM | 22.1614 |  | 2020-01-06 11:00 | 89.5105 |  | 2021-08-22 11:00 | 4.0861 |  | 2022-08-25 18:00 | 3.4316 |  | 2024-08-21 11:00 | 198.6153
|  |  | 2019-05-29 07:00 | 3.18 |  | 5 PM | 13.0125 |  | 2020-01-06 12:00 | 115.038 |  | 2021-08-22 12:00 | 4.1584 |  | 2022-08-25 19:00 | 2.6467 |  | 2024-08-21 12:00 | 143.0011
|  |  | 2019-05-29 08:00 | 48.43 |  | 6 PM | 8.0749 |  | 2020-01-06 13:00 | 108.0123 |  | 2021-08-22 13:00 | 4.3839 |  | 2022-08-25 20:00 | 2.2828 |  | 2024-08-21 13:00 | 158.9991
|  |  | 2019-05-29 09:00 | 183.08 |  | 7 PM | 5.7238 |  | 2020-01-06 14:00 | 63.5215 |  | 2021-08-22 14:00 | 4.9429 |  | 2022-08-25 21:00 | 0.95833 |  | 2024-08-21 14:00 | 192.5245
|  |  | 2019-05-29 10:00 | 85.33 |  | 8 PM | 4.8811 |  | 2020-01-06 15:00 | 9.4208 |  | 2021-08-22 15:00 | 4.9895 |  | 2022-08-26 07:00 | No Operations/Shutdown |  | 2024-08-21 15:00 | 211.5141
|  |  | 2019-05-29 11:00 | 57.86 |  | 9 PM | 5.5761 |  | 2020-01-06 16:00 | 8.1815 |  | 2021-08-22 16:00 | 4.9427 |  | 2022-08-26 08:00 | No Operations/Shutdown |  | 2024-08-21 16:00 | 85.9575
|  |  | 2019-05-29 12:00 | 52.22 |  | 10 PM | 5.1251 |  | 2020-01-06 17:00 | 7.1145 |  | 2021-08-22 17:00 | 4.7618 |  | 2022-08-26 09:00 | No Operations/Shutdown |  | 2024-08-21 17:00 | 161.5041
|  |  | 2019-05-29 13:00 | 66.66 |  | 11 PM | 4.9646 |  | 2020-01-06 18:00 | 6.4405 |  | 2021-08-22 18:00 | 4.535 |  | 2022-08-26 10:00 | No Operations/Shutdown |  | 2024-08-21 18:00 | 84.3486
|  |  | 2019-05-29 14:00 | 89.98 |  | 27-Nov |  |  | 2020-01-06 19:00 | 5.484 |  | 2021-08-22 19:00 | 4.442 |  | 2022-08-26 11:00 | No Operations/Shutdown |  | 2024-08-21 19:00 | 80.673
|  |  | 2019-05-29 15:00 | 30.37 |  | 12 AM | 4.8103 |  | 2020-01-06 20:00 | 4.8362 |  | 2021-08-22 20:00 | 4.0324 |  | 2022-08-26 12:00 | No Operations/Shutdown |  | 2024-08-21 20:00 | 259.3901
|  |  | 2019-05-29 16:00 | 11.53 |  | 1 AM | 3.6115 |  | 2020-01-06 21:00 | 4.02 |  | 2021-08-22 21:00 | 3.8909 |  | 2022-08-26 13:00 | No Operations/Shutdown |  | 2024-08-21 21:00 | 8.2467
|  |  | 2019-05-29 17:00 | 7.21 |  | 2 AM | 5.4757 |  | 2020-01-06 22:00 | 3.7425 |  | 2021-08-22 22:00 | 3.7177 |  | 2022-08-26 14:00 | No Operations/Shutdown |  | 2024-08-21 22:00 | 1.9022
|  |  | 2019-05-29 18:00 | 4.93 |  | 3 AM | 263.0104 |  | 2020-01-06 23:00 | 3.3718 |  | 2021-08-22 23:00 | 3.5211 |  | 2022-08-26 15:00 | No Operations/Shutdown |  | 2024-08-21 23:00 | 4.3877
|  |  | 2019-05-29 19:00 | 3.87 |  | 4 AM | 6.0136 |  | 2020-01-07 | 3.0312 |  | 2021-08-23 | 5.0687 |  | 2022-08-26 16:00 | No Operations/Shutdown |  | 2024-08-22 | 4.6641
|  |  | 2019-05-29 20:00 | 3.23 |  | 5 AM | 19.7569 |  | 2020-01-07 01:00 | 2.8623 |  | 2021-08-23 01:00 | 8.7626 |  | 2022-08-26 17:00 | No Operations/Shutdown |  | 2024-08-22 01:00 | 2.9923
|  |  | 2019-05-29 21:00 | 2.69 |  | 6 AM | 24.4062 |  | 2020-01-07 02:00 | 2.597 |  | 2021-08-23 02:00 | 5.5166 |  | 2022-08-26 18:00 | No Operations/Shutdown |  | 2024-08-22 02:00 | 1.1891
|  |  | 2019-05-29 22:00 | 2.48 |  | 7 AM | 146.7972 |  | 2020-01-07 03:00 | 368.6378 |  | 2021-08-23 03:00 | 4.5873 |  | 2022-08-26 19:00 | No Operations/Shutdown |  | 2024-08-22 03:00 | 0.68899
|  |  | 2019-05-29 23:00 | 2.26 |  | 8 AM | 178.7855 |  | 2020-01-07 04:00 | 9.7687 |  | 2021-08-23 04:00 | 4.0169 |  | 2022-08-26 20:00 | No Operations/Shutdown |  | 2024-08-22 04:00 | 0.45247
|  |  | 2019-05-30 | 2.15 |  | 9 AM | 125.6054 |  | 2020-01-07 05:00 | 4.46 |  | 2021-08-23 05:00 | 3.9175 |  | 2022-08-26 21:00 | No Operations/Shutdown |  | 2024-08-22 05:00 | 0.39604
|  |  | 2019-05-30 01:00 | 2.03 |  | 10 AM | 92.6921 |  | 2020-01-07 06:00 | 26.8033 |  | 2021-08-23 06:00 | 22.5558 |  | 2022-08-27 07:00 | No Operations/Shutdown |  | 2024-08-22 06:00 | 90.6438
|  |  | 2019-05-30 02:00 | 2.04 |  | 11 AM | 134.0993 |  | 2020-01-07 07:00 | 143.4403 |  | 2021-08-23 07:00 | 79.7302 |  | 2022-08-27 08:00 | No Operations/Shutdown |  | 2024-08-22 07:00 | 74.4594
|  |  | 2019-05-30 03:00 | 2.66 |  | 12 PM | 77.4819 |  | 2020-01-07 08:00 | 58.4495 |  | 2021-08-23 08:00 | 132.3984 |  | 2022-08-27 09:00 | No Operations/Shutdown |  | 2024-08-22 08:00 | 87.4376
|  |  | 2019-05-30 04:00 | 6.01 |  | 1 PM | 163.311 |  | 2020-01-07 09:00 | 161.8758 |  | 2021-08-23 09:00 | 105.9618 |  | 2022-08-27 10:00 | No Operations/Shutdown |  | 2024-08-22 09:00 | 164.7911
|  |  | 2019-05-30 05:00 | 8.09 |  | 2 PM | 213.5225 |  | 2020-01-07 10:00 | 40.6583 |  | 2021-08-23 10:00 | 104.5667 |  | 2022-08-27 11:00 | No Operations/Shutdown |  | 2024-08-22 10:00 | 354.567
|  |  | 2019-05-30 06:00 | 5.59 |  | 3 PM | 16.0199 |  | 2020-01-07 11:00 | 62.9575 |  | 2021-08-23 11:00 | 105.9494 |  | 2022-08-27 12:00 | No Operations/Shutdown |  | 2024-08-22 11:00 | 202.9356
|  |  | 2019-05-30 07:00 | 29.27 |  | 4 PM | 12.677 |  | 2020-01-07 12:00 | 111.9047 |  | 2021-08-23 12:00 | 108.4177 |  | 2022-08-27 13:00 | No Operations/Shutdown |  | 2024-08-22 12:00 | 137.6871
|  |  | 2019-05-30 08:00 | 60.55 |  | 5 PM | 9.9762 |  | 2020-01-07 13:00 | 112.6832 |  | 2021-08-23 13:00 | 125.4991 |  | 2022-08-27 14:00 | No Operations/Shutdown |  | 2024-08-22 13:00 | 194.8663
|  |  | 2019-05-30 09:00 | 195.51 |  | 6 PM | 8.3109 |  | 2020-01-07 14:00 | 72.252 |  | 2021-08-23 14:00 | 131.6429 |  | 2022-08-27 15:00 | No Operations/Shutdown |  | 2024-08-22 14:00 | 184.2649
|  |  | 2019-05-30 10:00 | 68.45 |  | 7 PM | 7.3256 |  | 2020-01-07 15:00 | 37.2587 |  | 2021-08-23 15:00 | 90.8307 |  | 2022-08-27 16:00 | No Operations/Shutdown |  | 2024-08-22 15:00 | 174.4019
|  |  | 2019-05-30 11:00 | 144.91 |  | 8 PM | 10.1383 |  | 2020-01-07 16:00 | 28.3557 |  | 2021-08-23 16:00 | 81.2353 |  | 2022-08-27 17:00 | No Operations/Shutdown |  | 2024-08-22 16:00 | 183.924
|  |  | 2019-05-30 12:00 | 80.54 |  | 9 PM | 7.0723 |  | 2020-01-07 17:00 | 15.1112 |  | 2021-08-23 17:00 | 72.5415 |  | 2022-08-27 18:00 | No Operations/Shutdown |  | 2024-08-22 17:00 | 262.3583
|  |  | 2019-05-30 13:00 | 9.88 |  | 10 PM | 6.1576 |  | 2020-01-07 18:00 | 9.242 |  | 2021-08-23 18:00 | 108.0389 |  | 2022-08-27 19:00 | No Operations/Shutdown |  | 2024-08-22 18:00 | 230.761
|  |  | 2019-05-30 14:00 | #REF! |  | 11 PM | 5.0799 |  | 2020-01-07 19:00 | 18.5032 |  | 2021-08-23 19:00 | 65.57 |  | 2022-08-27 20:00 | No Operations/Shutdown |  | 2024-08-22 19:00 | 212.5497
|  |  | 2019-05-30 15:00 | 15.97 |  | 28-Nov |  |  | 2020-01-07 20:00 | 5.7328 |  | 2021-08-23 20:00 | 131.4106 |  | 2022-08-27 21:00 | No Operations/Shutdown |  | 2024-08-22 20:00 | 283.3097
|  |  | 2019-05-30 16:00 | 11.65 |  | 12 AM | 4.2814 |  | 2020-01-07 21:00 | 5.2632 |  | 2021-08-23 21:00 | 89.0208 |  | 2022-08-28 07:00 | No Operations/Shutdown |  | 2024-08-22 21:00 | 133.5431
|  |  | 2019-05-30 17:00 | 10.13 |  | 1 AM | 5.1157 |  | 2020-01-07 22:00 | 4.0067 |  | 2021-08-23 22:00 | 8.7792 |  | 2022-08-28 08:00 | No Operations/Shutdown |  | 2024-08-22 22:00 | 10.1561
|  |  | 2019-05-30 18:00 | 7.28 |  | 2 AM | 4.7575 |  | 2020-01-07 23:00 | 4.6775 |  | 2021-08-23 23:00 | 6.8797 |  | 2022-08-28 09:00 | No Operations/Shutdown |  | 2024-08-22 23:00 | 6.9159
|  |  | 2019-05-30 19:00 | 5.48 |  | 3 AM | 265.8162 |  | 2020-01-08 | 4.586 |  | 2021-08-24 | 7.1538 |  | 2022-08-28 10:00 | No Operations/Shutdown |  | 2024-08-23 | 8.7958
|  |  | 2019-05-30 20:00 | 4.17 |  | 4 AM | 8.8946 |  | 2020-01-08 01:00 | 3.9592 |  | 2021-08-24 01:00 | 7.6942 |  | 2022-08-28 11:00 | No Operations/Shutdown |  | 2024-08-23 01:00 | 4.4104
|  |  | 2019-05-30 21:00 | 3.46 |  | 5 AM | 5.9413 |  | 2020-01-08 02:00 | 3.6488 |  | 2021-08-24 02:00 | 5.0592 |  | 2022-08-28 12:00 | No Operations/Shutdown |  | 2024-08-23 02:00 | 1.9423
|  |  | 2019-05-30 22:00 | 3.38 |  | 6 AM | 33.3333 |  | 2020-01-08 03:00 | 323.7337 |  | 2021-08-24 03:00 | 3.908 |  | 2022-08-28 13:00 | No Operations/Shutdown |  | 2024-08-23 03:00 | 1.2027
|  |  | 2019-05-30 23:00 | 3.57 |  | 7 AM | 180.7 |  | 2020-01-08 04:00 | 10.2813 |  | 2021-08-24 04:00 | 3.7977 |  | 2022-08-28 14:00 | No Operations/Shutdown |  | 2024-08-23 04:00 | 0.85481
|  |  | 2019-05-31 | 3.49 |  | 8 AM | 84.0667 |  | 2020-01-08 05:00 | 6.1675 |  | 2021-08-24 05:00 | 4.6777 |  | 2022-08-28 15:00 | No Operations/Shutdown |  | 2024-08-23 05:00 | 0.69358
|  |  | 2019-05-31 01:00 | 3.13 |  | 9 AM | 47.3816 |  | 2020-01-08 06:00 | 35.9725 |  | 2021-08-24 06:00 | 11.6946 |  | 2022-08-28 16:00 | No Operations/Shutdown |  | 2024-08-23 06:00 | 0.61576
|  |  | 2019-05-31 02:00 | 2.87 |  | 10 AM | 126.3143 |  | 2020-01-08 07:00 | 182.3715 |  | 2021-08-24 07:00 | 5.1027 |  | 2022-08-28 17:00 | No Operations/Shutdown |  | 2024-08-23 07:00 | 0.51218
|  |  | 2019-05-31 03:00 | 2.61 |  | 11 AM | 135.1711 |  | 2020-01-08 08:00 | 208.0493 |  | 2021-08-24 08:00 | 178.2249 |  | 2022-08-28 18:00 | No Operations/Shutdown |  | 2024-08-23 08:00 | 0.42465
|  |  | 2019-05-31 04:00 | 6.93 |  | 12 PM | 80.0645 |  | 2020-01-08 09:00 | 160.3152 |  | 2021-08-24 09:00 | 67.0728 |  | 2022-08-28 19:00 | No Operations/Shutdown |  | 2024-08-23 09:00 | 0.41248
|  |  | 2019-05-31 05:00 | 9 |  | 1 PM | 81.168 |  | 2020-01-08 10:00 | 34.5715 |  | 2021-08-24 10:00 | 73 |  | 2022-08-28 20:00 | No Operations/Shutdown |  | 2024-08-23 10:00 | 0.52051
|  |  | 2019-05-31 06:00 | 5.09 |  | 2 PM | 108.2259 |  | 2020-01-08 11:00 | 32.309 |  | 2021-08-24 11:00 | 84.9205 |  | 2022-08-28 21:00 | No Operations/Shutdown |  | 2024-08-23 11:00 | 0.44373
|  |  | 2019-05-31 07:00 | 4.05 |  | 3 PM | 18.8886 |  | 2020-01-08 12:00 | 36.3925 |  | 2021-08-24 12:00 | 100.5989 |  | 2022-08-29 07:00 | 138.2305 |  | 2024-08-23 12:00 | 0.44777
|  |  | 2019-05-31 08:00 | 51.12 |  | 4 PM | 87.974 |  | 2020-01-08 13:00 | 84.9905 |  | 2021-08-24 13:00 | 121.4929 |  | 2022-08-29 08:00 | 266.003 |  | 2024-08-23 13:00 | 0.55131
|  |  | 2019-05-31 09:00 | 130.15 |  | 5 PM | 114.3929 |  | 2020-01-08 14:00 | 68.0927 |  | 2021-08-24 14:00 | 94.2004 |  | 2022-08-29 09:00 | 137.2676 |  | 2024-08-23 14:00 | 0.54641
|  |  | 2019-05-31 10:00 | 79.42 |  | 6 PM | 88.8623 |  | 2020-01-08 15:00 | 10.387 |  | 2021-08-24 15:00 | 82.4217 |  | 2022-08-29 10:00 | 131.7629 |  | 2024-08-23 15:00 | 0.65709
|  |  | 2019-05-31 11:00 | 96.23 |  | 7 PM | 32.9566 |  | 2020-01-08 16:00 | 10.6497 |  | 2021-08-24 16:00 | 120.1778 |  | 2022-08-29 11:00 | 124.6755 |  | 2024-08-23 16:00 | 0.70017
|  |  | 2019-05-31 12:00 | 78.42 |  | 8 PM | 16.3969 |  | 2020-01-08 17:00 | 8.2505 |  | 2021-08-24 17:00 | 107.3012 |  | 2022-08-29 12:00 | 112.0532 |  | 2024-08-23 17:00 | 0.66811
|  |  | 2019-05-31 13:00 | 82.46 |  | 9 PM | 10.9452 |  | 2020-01-08 18:00 | 7.1873 |  | 2021-08-24 18:00 | 136.9688 |  | 2022-08-29 13:00 | 42.812 |  | 2024-08-23 18:00 | 0.58006
|  |  | 2019-05-31 14:00 | 71.52 |  | 10 PM | 8.6614 |  | 2020-01-08 19:00 | 6.9037 |  | 2021-08-24 19:00 | 130.4857 |  | 2022-08-29 14:00 | 7.2092 |  | 2024-08-23 19:00 | 0.50224
|  |  | 2019-05-31 15:00 | 41.85 |  | 11 PM | 7.1774 |  | 2020-01-08 20:00 | 6.86 |  | 2021-08-24 20:00 | 101.1857 |  | 2022-08-29 15:00 | 5.3395 |  | 2024-08-23 20:00 | 0.37528
|  |  | 2019-05-31 16:00 | 5.01 |  | 29-Nov |  |  | 2020-01-08 21:00 | 6.52 |  | 2021-08-24 21:00 | 45.4881 |  | 2022-08-29 16:00 | 3.4955 |  | 2024-08-23 21:00 | 0.35429
|  |  | 2019-05-31 17:00 | 4.21 |  | 12 AM | 6.1689 |  | 2020-01-08 22:00 | 6.429 |  | 2021-08-24 22:00 | 8.7995 |  | 2022-08-29 17:00 | 2.7483 |  | 2024-08-23 22:00 | 0.39293
|  |  | 2019-05-31 18:00 | 3.41 |  | 1 AM | 5.7294 |  | 2020-01-08 23:00 | 6.0182 |  | 2021-08-24 23:00 | 8.0446 |  | 2022-08-29 18:00 | 1.9341 |  | 2024-08-23 23:00 | 0.38288
|  |  | 2019-05-31 19:00 | 3.03 |  | 2 AM | 5.6429 |  | 2020-01-09 | 5.339 |  | 2021-08-25 | 7.8973 |  | 2022-08-29 19:00 | 2.1304 |  | 2024-08-24 | 0.33697
|  |  | 2019-05-31 20:00 | 2.59 |  | 3 AM | 290.2884 |  | 2020-01-09 01:00 | 4.7912 |  | 2021-08-25 01:00 | 6.9786 |  | 2022-08-29 20:00 | 1.9845 |  | 2024-08-24 01:00 | 0.37011
|  |  | 2019-05-31 21:00 | 2.44 |  | 4 AM | 10.279 |  | 2020-01-09 02:00 | 4.5262 |  | 2021-08-25 02:00 | 5.334 |  | 2022-08-29 21:00 | 1.7697 |  | 2024-08-24 02:00 | 0.43404
|  |  | 2019-05-31 22:00 | 2.31 |  | 5 AM | 7.1538 |  | 2020-01-09 03:00 | 328.0955 |  | 2021-08-25 03:00 | 4.652 |  | 2022-08-30 07:00 | 239.7216 |  | 2024-08-24 03:00 | 0.4066
|  |  | 2019-05-31 23:00 | 2.34 |  | 6 AM | 35.8277 |  | 2020-01-09 04:00 | 11.0262 |  | 2021-08-25 04:00 | 5.4005 |  | 2022-08-30 08:00 | 47.182 |  | 2024-08-24 04:00 | 0.27988
|  |  | 2019-06-01 | 2.15 |  | 7 AM | 184.5583 |  | 2020-01-09 05:00 | 6.8312 |  | 2021-08-25 05:00 | 6.7081 |  | 2022-08-30 09:00 | 159.3543 |  | 2024-08-24 05:00 | 0.37848
|  |  | 2019-06-01 01:00 | 2.25 |  | 8 AM | 57.248 |  | 2020-01-09 06:00 | 33.7065 |  | 2021-08-25 06:00 | 86.5923 |  | 2022-08-30 10:00 | 18.7972 |  | 2024-08-24 06:00 | 0.35653
|  |  | 2019-06-01 02:00 | 2.23 |  | 9 AM | 47.311 |  | 2020-01-09 07:00 | 135.6435 |  | 2021-08-25 07:00 | 138.6556 |  | 2022-08-30 11:00 | 23.1726 |  | 2024-08-24 07:00 | 0.38263
|  |  | 2019-06-01 03:00 | 2.13 |  | 10 AM | 68.6296 |  | 2020-01-09 08:00 | 154.7818 |  | 2021-08-25 08:00 | 71.5158 |  | 2022-08-30 12:00 | 209.7962 |  | 2024-08-24 08:00 | 0.332
|  |  | 2019-06-01 04:00 | 5.51 |  | 11 AM | 92.8028 |  | 2020-01-09 09:00 | 46.7248 |  | 2021-08-25 09:00 | 76.0448 |  | 2022-08-30 13:00 | 175.502 |  | 2024-08-24 09:00 | 0.43385
|  |  | 2019-06-01 05:00 | 8.67 |  | 12 PM | 121.373 |  | 2020-01-09 10:00 | 51.1483 |  | 2021-08-25 10:00 | 65.9333 |  | 2022-08-30 14:00 | 22.3386 |  | 2024-08-24 10:00 | 0.44077
|  |  | 2019-06-01 06:00 | 4.55 |  | 1 PM | 101.0938 |  | 2020-01-09 11:00 | 105.747 |  | 2021-08-25 11:00 | 52.1513 |  | 2022-08-30 15:00 | 8.3292 |  | 2024-08-24 11:00 | 0.5198
|  |  | 2019-06-01 07:00 | 3.83 |  | 2 PM | 94.5165 |  | 2020-01-09 12:00 | 74.7712 |  | 2021-08-25 12:00 | 81.8267 |  | 2022-08-30 16:00 | 3.8973 |  | 2024-08-24 12:00 | 0.60081
|  |  | 2019-06-01 08:00 | 3.4 |  | 3 PM | 13.5766 |  | 2020-01-09 13:00 | 149.756 |  | 2021-08-25 13:00 | 89.8253 |  | 2022-08-30 17:00 | 3.3637 |  | 2024-08-24 13:00 | 0.85341
|  |  | 2019-06-01 09:00 | 3.1 |  | 4 PM | 10.0441 |  | 2020-01-09 14:00 | 79.8458 |  | 2021-08-25 14:00 | 116.898 |  | 2022-08-30 18:00 | 1.8487 |  | 2024-08-24 14:00 | 0.96156
|  |  | 2019-06-01 10:00 | 3.24 |  | 5 PM | 8.3426 |  | 2020-01-09 15:00 | 37.599 |  | 2021-08-25 15:00 | 108.1155 |  | 2022-08-30 19:00 | 2.5099 |  | 2024-08-24 15:00 | 1.1222
|  |  | 2019-06-01 11:00 | 3.62 |  | 6 PM | 6.78 |  | 2020-01-09 16:00 | 102.227 |  | 2021-08-25 16:00 | 149.8812 |  | 2022-08-30 20:00 | 1.5837 |  | 2024-08-24 16:00 | 1.0316
|  |  | 2019-06-01 12:00 | 3.7 |  | 7 PM | 5.2361 |  | 2020-01-09 17:00 | 138.4497 |  | 2021-08-25 17:00 | 171.146 |  | 2022-08-30 21:00 | 1.4747 |  | 2024-08-24 17:00 | 1.0254
|  |  | 2019-06-01 13:00 | 3.87 |  | 8 PM | 4.8365 |  | 2020-01-09 18:00 | 26.593 |  | 2021-08-25 18:00 | 131.783 |  | 2022-08-31 07:00 | 214.302 |  | 2024-08-24 18:00 | 1.0085
|  |  | 2019-06-01 14:00 | 4.31 |  | 9 PM | 5.0078 |  | 2020-01-09 19:00 | 12.952 |  | 2021-08-25 19:00 | 119.9326 |  | 2022-08-31 08:00 | 64.8547 |  | 2024-08-24 19:00 | 1.0245
|  |  | 2019-06-01 15:00 | 4.71 |  | 10 PM | 5.9655 |  | 2020-01-09 20:00 | 10.1772 |  | 2021-08-25 20:00 | 192.5965 |  | 2022-08-31 09:00 | 108.6742 |  | 2024-08-24 20:00 | 0.85836
|  |  | 2019-06-01 16:00 | 4.88 |  | 11 PM | 5.6409 |  | 2020-01-09 21:00 | 8.6242 |  | 2021-08-25 21:00 | 103.3062 |  | 2022-08-31 10:00 | 31.3231 |  | 2024-08-24 21:00 | 0.80318
|  |  | 2019-06-01 17:00 | 4.28 |  | 30-Nov |  |  | 2020-01-09 22:00 | 8.0087 |  | 2021-08-25 22:00 | 17.6951 |  | 2022-08-31 11:00 | 21.486 |  | 2024-08-24 22:00 | 0.6745
|  |  | 2019-06-01 18:00 | 4.01 |  | 12 AM | 5.6689 |  | 2020-01-09 23:00 | 7.6247 |  | 2021-08-25 23:00 | 14.3729 |  | 2022-08-31 12:00 | 36.8055 |  | 2024-08-24 23:00 | 0.74294
|  |  | 2019-06-01 19:00 | 3.77 |  | 1 AM | 1.4178 |  | 2020-01-10 | 7.705 |  | 2021-08-26 | 11.6744 |  | 2022-08-31 13:00 | 60.5272 |  | 2024-08-25 | 0.58654
|  |  | 2019-06-01 20:00 | 3.22 |  | 2 AM | 4.7276 |  | 2020-01-10 01:00 | 15.5813 |  | 2021-08-26 01:00 | 7.813 |  | 2022-08-31 14:00 | 33.9471 |  | 2024-08-25 01:00 | 0.53577
|  |  | 2019-06-01 21:00 | 2.85 |  | 3 AM | 271.4814 |  | 2020-01-10 02:00 | 14.2455 |  | 2021-08-26 02:00 | 5.5956 |  | 2022-08-31 15:00 | 25.9075 |  | 2024-08-25 02:00 | 0.59356
|  |  | 2019-06-01 22:00 | 2.57 |  | 4 AM | 6.332 |  | 2020-01-10 03:00 | 411.2543 |  | 2021-08-26 03:00 | 4.8939 |  | 2022-08-31 16:00 | 14.1068 |  | 2024-08-25 03:00 | 0.44026
|  |  | 2019-06-01 23:00 | 2.45 |  | 5 AM | 7.5321 |  | 2020-01-10 04:00 | 21.6362 |  | 2021-08-26 04:00 | 5.8494 |  | 2022-08-31 17:00 | 4.8274 |  | 2024-08-25 04:00 | 0.47736
|  |  | 2019-06-02 | 2.27 |  | 6 AM | 4.1416 |  | 2020-01-10 05:00 | 14.3002 |  | 2021-08-26 05:00 | 5.7422 |  | 2022-08-31 18:00 | 2.3332 |  | 2024-08-25 05:00 | 0.46239
|  |  | 2019-06-02 01:00 | 2.02 |  | 7 AM | 4.8789 |  | 2020-01-10 06:00 | 37.9638 |  | 2021-08-26 06:00 | 28.9692 |  | 2022-08-31 19:00 | 1.5485 |  | 2024-08-25 06:00 | 0.45326
|  |  | 2019-06-02 02:00 | 1.97 |  | 8 AM | 5.172 |  | 2020-01-10 07:00 | 189.216 |  | 2021-08-26 07:00 | 90.3805 |  | 2022-08-31 20:00 | 1.39 |  | 2024-08-25 07:00 | 0.29883
|  |  | 2019-06-02 03:00 | 2.09 |  | 9 AM | 4.7931 |  | 2020-01-10 08:00 | 156.7532 |  | 2021-08-26 08:00 | 174.4483 |  | 2022-08-31 21:00 | 1.2448 |  | 2024-08-25 08:00 | 0.34339
|  |  | 2019-06-02 04:00 | 4.73 |  | 10 AM | 4.2388 |  | 2020-01-10 09:00 | 83.0597 |  | 2021-08-26 09:00 | 182.1757 |  | 2022-09-01 07:00 | 127.6383 |  | 2024-08-25 09:00 | 0.38373
|  |  | 2019-06-02 05:00 | 7.98 |  | 11 AM | 3.9725 |  | 2020-01-10 10:00 | 67.8472 |  | 2021-08-26 10:00 | 167.6889 |  | 2022-09-01 08:00 | 133.5042 |  | 2024-08-25 10:00 | 0.31368
|  |  | 2019-06-02 06:00 | 3.98 |  | 12 PM | 3.7001 |  | 2020-01-10 11:00 | 144.477 |  | 2021-08-26 11:00 | 157.0849 |  | 2022-09-01 09:00 | 79.439 |  | 2024-08-25 11:00 | 0.33631
|  |  | 2019-06-02 07:00 | 3.06 |  | 1 PM | 3.5429 |  | 2020-01-10 12:00 | 28.7487 |  | 2021-08-26 12:00 | 150.8373 |  | 2022-09-01 10:00 | 45.412 |  | 2024-08-25 12:00 | 0.33731
|  |  | 2019-06-02 08:00 | 2.78 |  | 2 PM | 3.406 |  | 2020-01-10 13:00 | 97.9315 |  | 2021-08-26 13:00 | 116.13 |  | 2022-09-01 11:00 | 52.2683 |  | 2024-08-25 13:00 | 0.37939
|  |  | 2019-06-02 09:00 | 2.73 |  | 3 PM | 3.3989 |  | 2020-01-10 14:00 | 18.3837 |  | 2021-08-26 14:00 | 139.2361 |  | 2022-09-01 12:00 | 81.1236 |  | 2024-08-25 14:00 | 0.36654
|  |  | 2019-06-02 10:00 | 3.15 |  | 4 PM | 3.3648 |  | 2020-01-10 15:00 | 14.735 |  | 2021-08-26 15:00 | 177.4119 |  | 2022-09-01 13:00 | 61.1206 |  | 2024-08-25 15:00 | 0.25923
|  |  | 2019-06-02 11:00 | 3.43 |  | 5 PM | 3.2646 |  | 2020-01-10 16:00 | 9.6363 |  | 2021-08-26 16:00 | 172.4242 |  | 2022-09-01 14:00 | 52.5868 |  | 2024-08-25 16:00 | 0.22015
|  |  | 2019-06-02 12:00 | 3.79 |  | 6 PM | 3.0981 |  | 2020-01-10 17:00 | 7.3385 |  | 2021-08-26 17:00 | 202.4005 |  | 2022-09-01 15:00 | 9.2081 |  | 2024-08-25 17:00 | 0.26374
|  |  | 2019-06-02 13:00 | 3.88 |  | 7 PM | 2.9974 |  | 2020-01-10 18:00 | 7.6242 |  | 2021-08-26 18:00 | 197.0638 |  | 2022-09-01 16:00 | 3.6149 |  | 2024-08-25 18:00 | 0.25882
|  |  | 2019-06-02 14:00 | 4.36 |  | 8 PM | 3.1679 |  | 2020-01-10 19:00 | 5.1339 |  | 2021-08-26 19:00 | 196.66 |  | 2022-09-01 17:00 | 2.081 |  | 2024-08-25 19:00 | 0.24696
|  |  | 2019-06-02 15:00 | 5.09 |  | 9 PM | 2.7935 |  | 2020-01-11 08:12 | 0.40771 |  | 2021-08-26 20:00 | 189.0804 |  | 2022-09-01 18:00 | 1.3726 |  | 2024-08-25 20:00 | 0.39795
|  |  | 2019-06-02 16:00 | 5.05 |  | 10 PM | 2.6289 |  | 2020-01-11 09:00 | 7.2977 |  | 2021-08-26 21:00 | 76.5884 |  | 2022-09-01 19:00 | 0.14834 |  | 2024-08-25 21:00 | 0.2828
|  |  | 2019-06-02 17:00 | 4.16 |  | 11 PM | 3.7898 |  | 2020-01-11 10:00 | 6.0565 |  | 2021-08-26 22:00 | 10.5097 |  | 2022-09-01 20:00 | 1.543 |  | 2024-08-25 22:00 | 0.2821
|  |  | 2019-06-02 18:00 | 3.98 |  | Dec |  |  | 2020-01-11 11:00 | 5.5578 |  | 2021-08-26 23:00 | 7.8968 |  | 2022-09-01 21:00 | 0.73693 |  | 2024-08-25 23:00 | 0.31731
|  |  | 2019-06-02 19:00 | 3.76 |  | 01-Dec |  |  | 2020-01-11 12:00 | 4.9783 |  | 2021-08-27 | 9.3232 |  | 2022-09-02 07:00 | 109.1802 |  | 2024-08-26 | 0.3423
|  |  | 2019-06-02 20:00 | 3.29 |  | 12 AM | 4.1427 |  | 2020-01-11 13:00 | 5.0878 |  | 2021-08-27 01:00 | 10.193 |  | 2022-09-02 08:00 | 272.1381 |  | 2024-08-26 01:00 | 0.30055
|  |  | 2019-06-02 21:00 | 2.55 |  | 1 AM | 3.204 |  | 2020-01-11 14:00 | 4.9292 |  | 2021-08-27 02:00 | 6.9561 |  | 2022-09-02 09:00 | 227.7555 |  | 2024-08-26 02:00 | 0.31393
|  |  | 2019-06-02 22:00 | 2.21 |  | 2 AM | 3.0896 |  | 2020-01-11 15:00 | 4.605 |  | 2021-08-27 03:00 | 5.8454 |  | 2022-09-02 10:00 | 95.7029 |  | 2024-08-26 03:00 | 0.2728
|  |  | 2019-06-02 23:00 | 2.01 |  | 3 AM | 279.4644 |  | 2020-01-11 16:00 | 4.2847 |  | 2021-08-27 04:00 | 4.5122 |  | 2022-09-02 11:00 | 123.6955 |  | 2024-08-26 04:00 | 0.22459
|  |  | 2019-06-03 | 2.1 |  | 4 AM | 8.6167 |  | 2020-01-11 17:00 | 3.6512 |  | 2021-08-27 05:00 | 4.2937 |  | 2022-09-02 12:00 | 204.47 |  | 2024-08-26 05:00 | 0.31336
|  |  | 2019-06-03 01:00 | 2.04 |  | 5 AM | 5.2466 |  | 2020-01-11 18:00 | 3.5585 |  | 2021-08-27 06:00 | 26.948 |  | 2022-09-02 13:00 | 144.8262 |  | 2024-08-26 06:00 | 0.28617
|  |  | 2019-06-03 02:00 | 2.22 |  | 6 AM | 4.5204 |  | 2020-01-11 19:00 | 3.0842 |  | 2021-08-27 07:00 | 100.9023 |  | 2022-09-02 14:00 | 5.2215 |  | 2024-08-26 07:00 | 0.27459
|  |  | 2019-06-03 03:00 | 2.15 |  | 7 AM | 4.1313 |  | 2020-01-11 20:00 | 2.816 |  | 2021-08-27 08:00 | 176.6277 |  | 2022-09-02 15:00 | 5.4694 |  | 2024-08-26 08:00 | 0.22127
|  |  | 2019-06-03 04:00 | 6.9 |  | 8 AM | 3.8124 |  | 2020-01-11 21:00 | 2.6447 |  | 2021-08-27 09:00 | 186.3289 |  | 2022-09-02 16:00 | 9.3095 |  | 2024-08-26 09:00 | 0.34592
|  |  | 2019-06-03 05:00 | 7.07 |  | 9 AM | 3.572 |  | 2020-01-11 22:00 | 2.6338 |  | 2021-08-27 10:00 | 207.6889 |  | 2022-09-02 17:00 | 1.3757 |  | 2024-08-26 10:00 | 0.34892
|  |  | 2019-06-03 06:00 | 3.89 |  | 10 AM | 3.4951 |  | 2020-01-11 23:00 | 2.3543 |  | 2021-08-27 11:00 | 196.6461 |  | 2022-09-02 18:00 | 1.2737 |  | 2024-08-26 11:00 | 1.3551
|  |  | 2019-06-03 07:00 | 24.94 |  | 11 AM | 4.0508 |  | 2020-01-12 | 0.84983 |  | 2021-08-27 12:00 | 177.3338 |  | 2022-09-02 19:00 | 1.0947 |  | 2024-08-26 12:00 | 4.5607
|  |  | 2019-06-03 08:00 | 170.99 |  | 12 PM | 4.5749 |  | 2020-01-12 01:00 | 2.0955 |  | 2021-08-27 13:00 | 136.3759 |  | 2022-09-02 20:00 | 0.95541 |  | 2024-08-26 13:00 | 92.5374
|  |  | 2019-06-03 09:00 | 84.51 |  | 1 PM | 4.5669 |  | 2020-01-12 02:00 | 1.5273 |  | 2021-08-27 14:00 | 122.1096 |  | 2022-09-02 21:00 | 1.0624 |  | 2024-08-26 14:00 | 183.8451
|  |  | 2019-06-03 10:00 | 72.95 |  | 2 PM | 3.1734 |  | 2020-01-12 03:00 | 345.2218 |  | 2021-08-27 15:00 | 176.4554 |  | 2022-09-03 07:00 | No Operations/Shutdown |  | 2024-08-26 15:00 | 216.3858
|  |  | 2019-06-03 11:00 | 89.53 |  | 3 PM | 4.2838 |  | 2020-01-12 04:00 | 20.1625 |  | 2021-08-27 16:00 | 183.3713 |  | 2022-09-03 08:00 | No Operations/Shutdown |  | 2024-08-26 16:00 | 275.0375
|  |  | 2019-06-03 12:00 | 79.53 |  | 4 PM | 3.904 |  | 2020-01-12 05:00 | 4.9757 |  | 2021-08-27 17:00 | 181.5279 |  | 2022-09-03 09:00 | No Operations/Shutdown |  | 2024-08-26 17:00 | 231.0533
|  |  | 2019-06-03 13:00 | 51.61 |  | 5 PM | 3.1169 |  | 2020-01-12 06:00 | 4.5518 |  | 2021-08-27 18:00 | 156.6431 |  | 2022-09-03 10:00 | No Operations/Shutdown |  | 2024-08-26 18:00 | 254.0568
|  |  | 2019-06-03 14:00 | 102.06 |  | 6 PM | 3.8706 |  | 2020-01-12 07:00 | 3.9473 |  | 2021-08-27 19:00 | 180.3286 |  | 2022-09-03 11:00 | No Operations/Shutdown |  | 2024-08-26 19:00 | 290.1162
|  |  | 2019-06-03 15:00 | 99.36 |  | 7 PM | 3.1249 |  | 2020-01-12 08:00 | 4.1843 |  | 2021-08-27 20:00 | 121.5406 |  | 2022-09-03 12:00 | No Operations/Shutdown |  | 2024-08-26 20:00 | 206.7424
|  |  | 2019-06-03 16:00 | 16.86 |  | 8 PM | 3.4302 |  | 2020-01-12 09:00 | 3.9022 |  | 2021-08-27 21:00 | 11.4945 |  | 2022-09-03 13:00 | No Operations/Shutdown |  | 2024-08-26 21:00 | 102.7295
|  |  | 2019-06-03 17:00 | 2.33 |  | 9 PM | 3.7955 |  | 2020-01-12 10:00 | 4.0098 |  | 2021-08-27 22:00 | 8.8331 |  | 2022-09-03 14:00 | No Operations/Shutdown |  | 2024-08-26 22:00 | 32.5873
|  |  | 2019-06-03 18:00 | 2.01 |  | 10 PM | 3.5996 |  | 2020-01-12 11:00 | 4.6268 |  | 2021-08-27 23:00 | 6.5129 |  | 2022-09-03 15:00 | No Operations/Shutdown |  | 2024-08-26 23:00 | 21.2882
|  |  | 2019-06-03 19:00 | 2 |  | 11 PM | 3.8008 |  | 2020-01-12 12:00 | 5.3383 |  | 2021-08-28 | 7.4509 |  | 2022-09-03 16:00 | No Operations/Shutdown |  | 2024-08-27 | 13.4472
|  |  | 2019-06-03 20:00 | 2.14 |  | 02-Dec |  |  | 2020-01-12 13:00 | 5.1998 |  | 2021-08-28 01:00 | 8.9601 |  | 2022-09-03 17:00 | No Operations/Shutdown |  | 2024-08-27 01:00 | 4.1615
|  |  | 2019-06-03 21:00 | 2.13 |  | 12 AM | 3.7539 |  | 2020-01-12 14:00 | 5.1268 |  | 2021-08-28 02:00 | 5.4933 |  | 2022-09-03 18:00 | No Operations/Shutdown |  | 2024-08-27 02:00 | 1.9242
|  |  | 2019-06-03 22:00 | 1.89 |  | 1 AM | 3.7603 |  | 2020-01-12 15:00 | 4.9773 |  | 2021-08-28 03:00 | 4.8179 |  | 2022-09-03 19:00 | No Operations/Shutdown |  | 2024-08-27 03:00 | 1.0359
|  |  | 2019-06-03 23:00 | 1.91 |  | 2 AM | 3.8817 |  | 2020-01-12 16:00 | 4.6477 |  | 2021-08-28 04:00 | 4.1902 |  | 2022-09-03 20:00 | No Operations/Shutdown |  | 2024-08-27 04:00 | 0.67045
|  |  | 2019-06-04 | 1.75 |  | 3 AM | 268.9777 |  | 2020-01-12 17:00 | 4.4547 |  | 2021-08-28 05:00 | 3.8354 |  | 2022-09-03 21:00 | No Operations/Shutdown |  | 2024-08-27 05:00 | 0.49008
|  |  | 2019-06-04 01:00 | 1.96 |  | 4 AM | 9.3419 |  | 2020-01-12 18:00 | 2.8995 |  | 2021-08-28 06:00 | 3.6932 |  | 2022-09-04 07:00 | No Operations/Shutdown |  | 2024-08-27 06:00 | 212.6653
|  |  | 2019-06-04 02:00 | 1.92 |  | 5 AM | 5.988 |  | 2020-01-12 19:00 | 3.0965 |  | 2021-08-28 07:00 | 3.796 |  | 2022-09-04 08:00 | No Operations/Shutdown |  | 2024-08-27 07:00 | 251.6056
|  |  | 2019-06-04 03:00 | 1.79 |  | 6 AM | 28.4739 |  | 2020-01-12 20:00 | 3.7492 |  | 2021-08-28 08:00 | 5.4261 |  | 2022-09-04 09:00 | No Operations/Shutdown |  | 2024-08-27 08:00 | 143.8
|  |  | 2019-06-04 04:00 | 4.7 |  | 7 AM | 155.8192 |  | 2020-01-12 21:00 | 3.3952 |  | 2021-08-28 09:00 | 3.9045 |  | 2022-09-04 10:00 | No Operations/Shutdown |  | 2024-08-27 09:00 | 241.4407
|  |  | 2019-06-04 05:00 | 7.46 |  | 8 AM | 115.3923 |  | 2020-01-12 22:00 | 3.5943 |  | 2021-08-28 10:00 | 3.5875 |  | 2022-09-04 11:00 | No Operations/Shutdown |  | 2024-08-27 10:00 | 198.4129
|  |  | 2019-06-04 06:00 | 3.88 |  | 9 AM | 74.466 |  | 2020-01-12 23:00 | 2.8543 |  | 2021-08-28 11:00 | 4.5139 |  | 2022-09-04 12:00 | No Operations/Shutdown |  | 2024-08-27 11:00 | 148.7163
|  |  | 2019-06-04 07:00 | 25.72 |  | 10 AM | 65.9161 |  | 2020-01-13 | 2.8642 |  | 2021-08-28 12:00 | 4.8807 |  | 2022-09-04 13:00 | No Operations/Shutdown |  | 2024-08-27 12:00 | 83.2197
|  |  | 2019-06-04 08:00 | 189.15 |  | 11 AM | 87.5803 |  | 2020-01-13 01:00 | 2.5477 |  | 2021-08-28 13:00 | 4.7667 |  | 2022-09-04 14:00 | No Operations/Shutdown |  | 2024-08-27 13:00 | 74.5227
|  |  | 2019-06-04 09:00 | 98.89 |  | 12 PM | 261.8948 |  | 2020-01-13 02:00 | 2.901 |  | 2021-08-28 14:00 | 5.044 |  | 2022-09-04 15:00 | No Operations/Shutdown |  | 2024-08-27 14:00 | 112.4211
|  |  | 2019-06-04 10:00 | 118.38 |  | 1 PM | 142.3477 |  | 2020-01-13 03:00 | 321.5357 |  | 2021-08-28 15:00 | 5.1032 |  | 2022-09-04 16:00 | No Operations/Shutdown |  | 2024-08-27 15:00 | 51.5286
|  |  | 2019-06-04 11:00 | 119.26 |  | 2 PM | 119.5362 |  | 2020-01-13 04:00 | 8.7478 |  | 2021-08-28 16:00 | 4.7942 |  | 2022-09-04 17:00 | No Operations/Shutdown |  | 2024-08-27 16:00 | 76.7683
|  |  | 2019-06-04 12:00 | 104.24 |  | 3 PM | 10.4994 |  | 2020-01-13 05:00 | 5.2663 |  | 2021-08-28 17:00 | 4.5135 |  | 2022-09-04 18:00 | No Operations/Shutdown |  | 2024-08-27 17:00 | 122.2571
|  |  | 2019-06-04 13:00 | 86.11 |  | 4 PM | 8.7046 |  | 2020-01-13 06:00 | 4.3507 |  | 2021-08-28 18:00 | 4.0758 |  | 2022-09-04 19:00 | No Operations/Shutdown |  | 2024-08-27 18:00 | 121.8913
|  |  | 2019-06-04 14:00 | 83.48 |  | 5 PM | 6.1372 |  | 2020-01-13 07:00 | 3.7225 |  | 2021-08-28 19:00 | 3.7051 |  | 2022-09-04 20:00 | No Operations/Shutdown |  | 2024-08-27 19:00 | 76
|  |  | 2019-06-04 15:00 | 71.02 |  | 6 PM | 4.9028 |  | 2020-01-13 08:00 | 46.274 |  | 2021-08-28 20:00 | 3.6216 |  | 2022-09-04 21:00 | No Operations/Shutdown |  | 2024-08-27 20:00 | 41.6178
|  |  | 2019-06-04 16:00 | 4.49 |  | 7 PM | 4.6129 |  | 2020-01-13 09:00 | 174.127 |  | 2021-08-28 21:00 | 3.3906 |  | 2022-09-05 07:00 | 155.6823 |  | 2024-08-27 21:00 | 49.8871
|  |  | 2019-06-04 17:00 | 3.57 |  | 8 PM | 4.6348 |  | 2020-01-13 10:00 | 78.0693 |  | 2021-08-28 22:00 | 3.3806 |  | 2022-09-05 08:00 | 163.3954 |  | 2024-08-27 22:00 | 5.3864
|  |  | 2019-06-04 18:00 | 2.75 |  | 9 PM | 4.724 |  | 2020-01-13 11:00 | 55.6455 |  | 2021-08-28 23:00 | 3.6935 |  | 2022-09-05 09:00 | 86.4723 |  | 2024-08-27 23:00 | 4.7255
|  |  | 2019-06-04 19:00 | 2.3 |  | 10 PM | 4.8685 |  | 2020-01-13 12:00 | 36.424 |  | 2021-08-29 | 8.3966 |  | 2022-09-05 10:00 | 92.7213 |  | 2024-08-28 | 3.8161
|  |  | 2019-06-04 20:00 | 2.46 |  | 11 PM | 4.7241 |  | 2020-01-13 13:00 | 58.2285 |  | 2021-08-29 01:00 | 8.5405 |  | 2022-09-05 11:00 | 117.0234 |  | 2024-08-28 01:00 | 1.5626
|  |  | 2019-06-04 21:00 | 2.32 |  | 03-Dec |  |  | 2020-01-13 14:00 | 43.4638 |  | 2021-08-29 02:00 | 5.5757 |  | 2022-09-05 12:00 | 122.1194 |  | 2024-08-28 02:00 | 0.65509
|  |  | 2019-06-04 22:00 | 1.97 |  | 12 AM | 4.7809 |  | 2020-01-13 15:00 | 13.0785 |  | 2021-08-29 03:00 | 4.6954 |  | 2022-09-05 13:00 | 136.6988 |  | 2024-08-28 03:00 | 0.39476
|  |  | 2019-06-04 23:00 | 2.25 |  | 1 AM | 4.7133 |  | 2020-01-13 16:00 | 8.0587 |  | 2021-08-29 04:00 | 4.6584 |  | 2022-09-05 14:00 | 14.3806 |  | 2024-08-28 04:00 | 0.28498
|  |  | 2019-06-05 | 2.17 |  | 2 AM | 4.4518 |  | 2020-01-13 17:00 | 10.4448 |  | 2021-08-29 05:00 | 3.9156 |  | 2022-09-05 15:00 | 12.6735 |  | 2024-08-28 05:00 | 0.27995
|  |  | 2019-06-05 01:00 | 2.11 |  | 3 AM | 267.9151 |  | 2020-01-13 18:00 | 9.304 |  | 2021-08-29 06:00 | 4.2796 |  | 2022-09-05 16:00 | 9.6471 |  | 2024-08-28 06:00 | 0.26564
|  |  | 2019-06-05 02:00 | 2.13 |  | 4 AM | 8.794 |  | 2020-01-13 19:00 | 7.3173 |  | 2021-08-29 07:00 | 4.065 |  | 2022-09-05 17:00 | 7.5435 |  | 2024-08-28 07:00 | 496.5894
|  |  | 2019-06-05 03:00 | 1.94 |  | 5 AM | 7.6779 |  | 2020-01-13 20:00 | 7.182 |  | 2021-08-29 08:00 | 3.9449 |  | 2022-09-05 18:00 | 3.8824 |  | 2024-08-28 08:00 | 194.5713
|  |  | 2019-06-05 04:00 | 5.28 |  | 6 AM | 31.6291 |  | 2020-01-13 21:00 | 6.927 |  | 2021-08-29 09:00 | 4.7209 |  | 2022-09-05 19:00 | 3.2435 |  | 2024-08-28 09:00 | 166.8278
|  |  | 2019-06-05 05:00 | 6.85 |  | 7 AM | 188.7333 |  | 2020-01-13 22:00 | 6.4512 |  | 2021-08-29 10:00 | 4.1563 |  | 2022-09-05 20:00 | 0.76033 |  | 2024-08-28 10:00 | 92.3007
|  |  | 2019-06-05 06:00 | 3.7 |  | 8 AM | 97.2786 |  | 2020-01-13 23:00 | 5.7918 |  | 2021-08-29 11:00 | 3.843 |  | 2022-09-05 21:00 | 0.43567 |  | 2024-08-28 11:00 | 115.4045
|  |  | 2019-06-05 07:00 | 22.9 |  | 9 AM | 52.9114 |  | 2020-01-14 | 5.2998 |  | 2021-08-29 12:00 | 4.3902 |  | 2022-09-06 07:00 | 107.262 |  | 2024-08-28 12:00 | 194.5415
|  |  | 2019-06-05 08:00 | 150.84 |  | 10 AM | 29.7529 |  | 2020-01-14 01:00 | 4.8628 |  | 2021-08-29 13:00 | 4.1879 |  | 2022-09-06 08:00 | 126.9575 |  | 2024-08-28 13:00 | 188.7322
|  |  | 2019-06-05 09:00 | 132.14 |  | 11 AM | 36.1216 |  | 2020-01-14 02:00 | 5.2508 |  | 2021-08-29 14:00 | 4.3269 |  | 2022-09-06 09:00 | 73.5049 |  | 2024-08-28 14:00 | 163.991
|  |  | 2019-06-05 10:00 | 102.86 |  | 12 PM | 107.9107 |  | 2020-01-14 03:00 | 308.6083 |  | 2021-08-29 15:00 | 4.0914 |  | 2022-09-06 10:00 | 49.5654 |  | 2024-08-28 15:00 | 157.0984
|  |  | 2019-06-05 11:00 | 89.8 |  | 1 PM | 152.8891 |  | 2020-01-14 04:00 | 12.197 |  | 2021-08-29 16:00 | 3.9041 |  | 2022-09-06 11:00 | 93.709 |  | 2024-08-28 16:00 | 138.1864
|  |  | 2019-06-05 12:00 | 157.25 |  | 2 PM | 79.5405 |  | 2020-01-14 05:00 | 6.6038 |  | 2021-08-29 17:00 | 3.8857 |  | 2022-09-06 12:00 | 123.2992 |  | 2024-08-28 17:00 | 163.9024
|  |  | 2019-06-05 13:00 | 208.12 |  | 3 PM | 14.9748 |  | 2020-01-14 06:00 | 14.909 |  | 2021-08-29 18:00 | 3.7293 |  | 2022-09-06 13:00 | 121.2775 |  | 2024-08-28 18:00 | 181.235
|  |  | 2019-06-05 14:00 | 179.85 |  | 4 PM | 13.4751 |  | 2020-01-14 07:00 | 75.5843 |  | 2021-08-29 19:00 | 3.6246 |  | 2022-09-06 14:00 | 15.6188 |  | 2024-08-28 19:00 | 150.295
|  |  | 2019-06-05 15:00 | 119.55 |  | 5 PM | 9.025 |  | 2020-01-14 08:00 | 91.9247 |  | 2021-08-29 20:00 | 3.4591 |  | 2022-09-06 15:00 | 9.5791 |  | 2024-08-28 20:00 | 99.5166
|  |  | 2019-06-05 16:00 | 27.41 |  | 6 PM | 7.2784 |  | 2020-01-14 09:00 | 56.5482 |  | 2021-08-29 21:00 | 3.2686 |  | 2022-09-06 16:00 | 5.9092 |  | 2024-08-28 21:00 | 11.9176
|  |  | 2019-06-05 17:00 | 11.38 |  | 7 PM | 6.5557 |  | 2020-01-14 10:00 | 46.103 |  | 2021-08-29 22:00 | 3.0844 |  | 2022-09-06 17:00 | 4.5678 |  | 2024-08-28 22:00 | 14.1354
|  |  | 2019-06-05 18:00 | 5.71 |  | 8 PM | 5.5476 |  | 2020-01-14 11:00 | 26.6452 |  | 2021-08-29 23:00 | 2.9921 |  | 2022-09-06 18:00 | 2.8919 |  | 2024-08-28 23:00 | 4.699
|  |  | 2019-06-05 19:00 | 4.05 |  | 9 PM | 3.3783 |  | 2020-01-14 12:00 | 31.6453 |  | 2021-08-30 | 6.9709 |  | 2022-09-06 19:00 | 2.2308 |  | 2024-08-29 | 3.5246
|  |  | 2019-06-05 20:00 | 5.17 |  | 10 PM | 3.713 |  | 2020-01-14 13:00 | 41.477 |  | 2021-08-30 01:00 | 8.2116 |  | 2022-09-06 20:00 | 1.52 |  | 2024-08-29 01:00 | 2.0124
|  |  | 2019-06-05 21:00 | 4.1 |  | 11 PM | 3.8921 |  | 2020-01-14 14:00 | 166.0003 |  | 2021-08-30 02:00 | 4.7674 |  | 2022-09-06 21:00 | 1.3967 |  | 2024-08-29 02:00 | 0.99056
|  |  | 2019-06-05 22:00 | 3.72 |  | 04-Dec |  |  | 2020-01-14 15:00 | 10.8532 |  | 2021-08-30 03:00 | 4.0714 |  | 2022-09-07 07:00 | 224.6555 |  | 2024-08-29 03:00 | 0.61471
|  |  | 2019-06-05 23:00 | 3.88 |  | 12 AM | 0.95168 |  | 2020-01-14 16:00 | 8.374 |  | 2021-08-30 04:00 | 3.7692 |  | 2022-09-07 08:00 | 181.4439 |  | 2024-08-29 04:00 | 0.56897
|  |  | 2019-06-06 | 3.57 |  | 1 AM | 3.9689 |  | 2020-01-14 17:00 | 6.8388 |  | 2021-08-30 05:00 | 3.3354 |  | 2022-09-07 09:00 | 205.9106 |  | 2024-08-29 05:00 | 0.38345
|  |  | 2019-06-06 01:00 | 3.02 |  | 2 AM | 3.6362 |  | 2020-01-14 18:00 | 6.1247 |  | 2021-08-30 06:00 | 26.6746 |  | 2022-09-07 10:00 | 176.3398 |  | 2024-08-29 06:00 | 557.4034
|  |  | 2019-06-06 02:00 | 2.8 |  | 3 AM | 264.0211 |  | 2020-01-14 19:00 | 5.4375 |  | 2021-08-30 07:00 | 215.8771 |  | 2022-09-07 11:00 | 88.6242 |  | 2024-08-29 07:00 | 266.0905
|  |  | 2019-06-06 03:00 | 2.97 |  | 4 AM | 11.0922 |  | 2020-01-14 20:00 | 5.0782 |  | 2021-08-30 08:00 | 68.0949 |  | 2022-09-07 12:00 | 75.5561 |  | 2024-08-29 08:00 | 200.8846
|  |  | 2019-06-06 04:00 | 5.67 |  | 5 AM | 7.2617 |  | 2020-01-14 21:00 | 4.9703 |  | 2021-08-30 09:00 | 119.9126 |  | 2022-09-07 13:00 | 59.2678 |  | 2024-08-29 09:00 | 177.9568
|  |  | 2019-06-06 05:00 | 8.45 |  | 6 AM | 33.6807 |  | 2020-01-14 22:00 | 4.7407 |  | 2021-08-30 10:00 | 125.9097 |  | 2022-09-07 14:00 | 10.9835 |  | 2024-08-29 10:00 | 213.2395
|  |  | 2019-06-06 06:00 | 4.56 |  | 7 AM | 106.367 |  | 2020-01-14 23:00 | 4.6013 |  | 2021-08-30 11:00 | 102.6018 |  | 2022-09-07 15:00 | 6.0647 |  | 2024-08-29 11:00 | 154.9581
|  |  | 2019-06-06 07:00 | 30.3 |  | 8 AM | 139.6804 |  | 2020-01-15 | 3.6653 |  | 2021-08-30 12:00 | 95.9384 |  | 2022-09-07 16:00 | 2.9828 |  | 2024-08-29 12:00 | 157.6693
|  |  | 2019-06-06 08:00 | 177.94 |  | 9 AM | 213.4253 |  | 2020-01-15 01:00 | 4.3778 |  | 2021-08-30 13:00 | 126.9292 |  | 2022-09-07 17:00 | 1.982 |  | 2024-08-29 13:00 | 164.7318
|  |  | 2019-06-06 09:00 | 70.41 |  | 10 AM | 28.1665 |  | 2020-01-15 02:00 | 2.5978 |  | 2021-08-30 14:00 | 120.2484 |  | 2022-09-07 18:00 | 1.4736 |  | 2024-08-29 14:00 | 178.9384
|  |  | 2019-06-06 10:00 | 87.91 |  | 11 AM | 27.5713 |  | 2020-01-15 03:00 | 368.816 |  | 2021-08-30 15:00 | 182.718 |  | 2022-09-07 19:00 | 1.3286 |  | 2024-08-29 15:00 | 143.3743
|  |  | 2019-06-06 11:00 | 76.95 |  | 12 PM | 79.2673 |  | 2020-01-15 04:00 | 10.7193 |  | 2021-08-30 16:00 | 185.7956 |  | 2022-09-07 20:00 | 1.3575 |  | 2024-08-29 16:00 | 138.3717
|  |  | 2019-06-06 12:00 | 254.53 |  | 1 PM | 182.5582 |  | 2020-01-15 05:00 | 4.7787 |  | 2021-08-30 17:00 | 160.0664 |  | 2022-09-07 21:00 | 1.0292 |  | 2024-08-29 17:00 | 106.9036
|  |  | 2019-06-06 13:00 | 113.01 |  | 2 PM | 74.9822 |  | 2020-01-15 06:00 | 31.5815 |  | 2021-08-30 18:00 | 174.8333 |  | 2022-09-08 07:00 | 224.4575 |  | 2024-08-29 18:00 | 197.1803
|  |  | 2019-06-06 14:00 | 142.17 |  | 3 PM | 18.9032 |  | 2020-01-15 07:00 | 178.9478 |  | 2021-08-30 19:00 | 158.5267 |  | 2022-09-08 08:00 | 158.4279 |  | 2024-08-29 19:00 | 109.9552
|  |  | 2019-06-06 15:00 | 83.29 |  | 4 PM | 15.1923 |  | 2020-01-15 08:00 | 120.9428 |  | 2021-08-30 20:00 | 195.1191 |  | 2022-09-08 09:00 | 79.726 |  | 2024-08-29 20:00 | 14.1465
|  |  | 2019-06-06 16:00 | 12.97 |  | 5 PM | 11.3135 |  | 2020-01-15 09:00 | 114.336 |  | 2021-08-30 21:00 | 110.4666 |  | 2022-09-08 10:00 | 76.8236 |  | 2024-08-29 21:00 | 10.224
|  |  | 2019-06-06 17:00 | 6.25 |  | 6 PM | 6.5927 |  | 2020-01-15 10:00 | 61.8283 |  | 2021-08-30 22:00 | 7.508 |  | 2022-09-08 11:00 | 119.5873 |  | 2024-08-29 22:00 | 5.7791
|  |  | 2019-06-06 18:00 | 4.17 |  | 7 PM | 9.3587 |  | 2020-01-15 11:00 | 98.4157 |  | 2021-08-30 23:00 | 5.6477 |  | 2022-09-08 12:00 | 22.3674 |  | 2024-08-29 23:00 | 2.6865
|  |  | 2019-06-06 19:00 | 3.72 |  | 8 PM | 7.3613 |  | 2020-01-15 12:00 | 42.5682 |  | 2021-08-31 | 7.6146 |  | 2022-09-08 13:00 | 36.6309 |  | 2024-08-30 | 1.1735
|  |  | 2019-06-06 20:00 | 3.63 |  | 9 PM | 6.7537 |  | 2020-01-15 13:00 | 86.6383 |  | 2021-08-31 01:00 | 7.8458 |  | 2022-09-08 14:00 | 11.4507 |  | 2024-08-30 01:00 | 0.73535
|  |  | 2019-06-06 21:00 | 4 |  | 10 PM | 6.3809 |  | 2020-01-15 14:00 | 105.0268 |  | 2021-08-31 02:00 | 4.4174 |  | 2022-09-08 15:00 | 10.5387 |  | 2024-08-30 02:00 | 0.53536
|  |  | 2019-06-06 22:00 | 3.6 |  | 11 PM | 17.0503 |  | 2020-01-15 15:00 | 54.2058 |  | 2021-08-31 03:00 | 3.8265 |  | 2022-09-08 16:00 | 10.6559 |  | 2024-08-30 03:00 | 0.44041
|  |  | 2019-06-06 23:00 | 3.46 |  | 05-Dec |  |  | 2020-01-15 16:00 | 47.2323 |  | 2021-08-31 04:00 | 3.7696 |  | 2022-09-08 17:00 | 5.9736 |  | 2024-08-30 04:00 | 0.36509
|  |  | 2019-06-07 | 3.21 |  | 12 AM | 5.0674 |  | 2020-01-15 17:00 | 36.9455 |  | 2021-08-31 05:00 | 3.9308 |  | 2022-09-08 18:00 | 4.6624 |  | 2024-08-30 05:00 | 0.32635
|  |  | 2019-06-07 01:00 | 3.25 |  | 1 AM | 5.3702 |  | 2020-01-15 18:00 | 21.1935 |  | 2021-08-31 06:00 | 26.4058 |  | 2022-09-08 19:00 | 1.5325 |  | 2024-08-30 06:00 | 0.27987
|  |  | 2019-06-07 02:00 | 2.94 |  | 2 AM | 5.2194 |  | 2020-01-15 19:00 | 18.5212 |  | 2021-08-31 07:00 | 81.1247 |  | 2022-09-08 20:00 | 1.0757 |  | 2024-08-30 07:00 | 0.29879
|  |  | 2019-06-07 03:00 | 2.74 |  | 3 AM | 264.5623 |  | 2020-01-15 20:00 | 7.349 |  | 2021-08-31 08:00 | 145.1359 |  | 2022-09-08 21:00 | 1.7193 |  | 2024-08-30 08:00 | 0.24457
|  |  | 2019-06-07 04:00 | 5.6 |  | 4 AM | 13.5767 |  | 2020-01-15 21:00 | 6.9863 |  | 2021-08-31 09:00 | 171.478 |  | 2022-09-09 07:00 | No Operations/Shutdown |  | 2024-08-30 09:00 | 0.26197
|  |  | 2019-06-07 05:00 | 8.05 |  | 5 AM | 8.0413 |  | 2020-01-15 22:00 | 13.5087 |  | 2021-08-31 10:00 | 175.2717 |  | 2022-09-09 08:00 | No Operations/Shutdown |  | 2024-08-30 10:00 | 0.33751
|  |  | 2019-06-07 06:00 | 4.67 |  | 6 AM | 34.3037 |  | 2020-01-15 23:00 | 19.947 |  | 2021-08-31 11:00 | 160.5328 |  | 2022-09-09 09:00 | No Operations/Shutdown |  | 2024-08-30 11:00 | 0.42968
|  |  | 2019-06-07 07:00 | 24.94 |  | 7 AM | 149.951 |  | 2020-01-16 | 23.5392 |  | 2021-08-31 12:00 | 45.9725 |  | 2022-09-09 10:00 | No Operations/Shutdown |  | 2024-08-30 12:00 | 0.28607
|  |  | 2019-06-07 08:00 | 182.08 |  | 8 AM | 37.5668 |  | 2020-01-16 01:00 | 24.6155 |  | 2021-08-31 13:00 | 87.5628 |  | 2022-09-09 11:00 | No Operations/Shutdown |  | 2024-08-30 13:00 | 0.31663
|  |  | 2019-06-07 09:00 | 59.36 |  | 9 AM | 98.6129 |  | 2020-01-16 02:00 | 22.4332 |  | 2021-08-31 14:00 | 151.6009 |  | 2022-09-09 12:00 | No Operations/Shutdown |  | 2024-08-30 14:00 | 0.25768
|  |  | 2019-06-07 10:00 | 201.8 |  | 10 AM | 53.3902 |  | 2020-01-16 03:00 | 318.905 |  | 2021-08-31 15:00 | 89.1415 |  | 2022-09-09 13:00 | No Operations/Shutdown |  | 2024-08-30 15:00 | 0.38104
|  |  | 2019-06-07 11:00 | 98.26 |  | 11 AM | 40.9631 |  | 2020-01-16 04:00 | 20.3275 |  | 2021-08-31 16:00 | 134.4594 |  | 2022-09-09 14:00 | No Operations/Shutdown |  | 2024-08-30 16:00 | 0.4658
|  |  | 2019-06-07 12:00 | 71.03 |  | 12 PM | 43.7129 |  | 2020-01-16 05:00 | 11.1745 |  | 2021-08-31 17:00 | 170.629 |  | 2022-09-09 15:00 | No Operations/Shutdown |  | 2024-08-30 17:00 | 0.56056
|  |  | 2019-06-07 13:00 | 94.08 |  | 1 PM | 303.4075 |  | 2020-01-16 06:00 | 32.2933 |  | 2021-08-31 18:00 | 143.1109 |  | 2022-09-09 16:00 | No Operations/Shutdown |  | 2024-08-30 18:00 | 0.69423
|  |  | 2019-06-07 14:00 | 127.44 |  | 2 PM | 34.4906 |  | 2020-01-16 07:00 | 118.6828 |  | 2021-08-31 19:00 | 183.3418 |  | 2022-09-09 17:00 | No Operations/Shutdown |  | 2024-08-30 19:00 | 0.79086
|  |  | 2019-06-07 15:00 | 38.92 |  | 3 PM | 34.9795 |  | 2020-01-16 08:00 | 60.4278 |  | 2021-08-31 20:00 | 193.8396 |  | 2022-09-09 18:00 | No Operations/Shutdown |  | 2024-08-30 20:00 | 0.6582
|  |  | 2019-06-07 16:00 | 21.68 |  | 4 PM | 16.6449 |  | 2020-01-16 09:00 | 48.4035 |  | 2021-08-31 21:00 | 98.6418 |  | 2022-09-09 19:00 | No Operations/Shutdown |  | 2024-08-30 21:00 | 0.48971
|  |  | 2019-06-07 17:00 | 21.24 |  | 5 PM | 12.3461 |  | 2020-01-16 10:00 | 140.9988 |  | 2021-08-31 22:00 | 9.2562 |  | 2022-09-09 20:00 | No Operations/Shutdown |  | 2024-08-30 22:00 | 0.47813
|  |  | 2019-06-07 18:00 | 18.99 |  | 6 PM | 10.0162 |  | 2020-01-16 11:00 | 77.7677 |  | 2021-08-31 23:00 | 7.6736 |  | 2022-09-09 21:00 | No Operations/Shutdown |  | 2024-08-30 23:00 | 0.49002
|  |  | 2019-06-07 19:00 | 17.04 |  | 7 PM | 8.7534 |  | 2020-01-16 12:00 | 72.6187 |  | 2021-09-01 | 7.9241 |  | 2022-09-10 07:00 | No Operations/Shutdown |  | 2024-08-31 | 0.38271
|  |  | 2019-06-07 20:00 | 12.84 |  | 8 PM | 7.3186 |  | 2020-01-16 13:00 | 80.9515 |  | 2021-09-01 01:00 | 7.475 |  | 2022-09-10 08:00 | No Operations/Shutdown |  | 2024-08-31 01:00 | 0.35319
|  |  | 2019-06-07 21:00 | 8.32 |  | 9 PM | 6.9334 |  | 2020-01-16 14:00 | 61.1317 |  | 2021-09-01 02:00 | 5.1049 |  | 2022-09-10 09:00 | No Operations/Shutdown |  | 2024-08-31 02:00 | 0.3107
|  |  | 2019-06-07 22:00 | 5.94 |  | 10 PM | 6.2705 |  | 2020-01-16 15:00 | 18.9392 |  | 2021-09-01 03:00 | 4.3395 |  | 2022-09-10 10:00 | No Operations/Shutdown |  | 2024-08-31 03:00 | 0.23984
|  |  | 2019-06-07 23:00 | 4.89 |  | 11 PM | 6.0734 |  | 2020-01-16 16:00 | 12.4012 |  | 2021-09-01 04:00 | 4.2652 |  | 2022-09-10 11:00 | No Operations/Shutdown |  | 2024-08-31 04:00 | 0.2806
|  |  | 2019-06-08 | 4.25 |  | 06-Dec |  |  | 2020-01-16 17:00 | 10.381 |  | 2021-09-01 05:00 | 3.9323 |  | 2022-09-10 12:00 | No Operations/Shutdown |  | 2024-08-31 05:00 | 0.25029
|  |  | 2019-06-08 01:00 | 3.92 |  | 12 AM | 5.5328 |  | 2020-01-16 18:00 | 9.3947 |  | 2021-09-01 06:00 | 95.6497 |  | 2022-09-10 13:00 | No Operations/Shutdown |  | 2024-08-31 06:00 | 0.28289
|  |  | 2019-06-08 02:00 | 4.11 |  | 1 AM | 5.3357 |  | 2020-01-16 19:00 | 6.5985 |  | 2021-09-01 07:00 | 184.8941 |  | 2022-09-10 14:00 | No Operations/Shutdown |  | 2024-08-31 07:00 | 0.21241
|  |  | 2019-06-08 03:00 | 5.37 |  | 2 AM | 5.345 |  | 2020-01-16 20:00 | 4.8558 |  | 2021-09-01 08:00 | 155.7685 |  | 2022-09-10 15:00 | No Operations/Shutdown |  | 2024-08-31 08:00 | 0.30356
|  |  | 2019-06-08 04:00 | 9.52 |  | 3 AM | 266.4331 |  | 2020-01-16 21:00 | 3.2785 |  | 2021-09-01 09:00 | 138.7952 |  | 2022-09-10 16:00 | No Operations/Shutdown |  | 2024-08-31 09:00 | 0.26304
|  |  | 2019-06-08 05:00 | 17.43 |  | 4 AM | 15.9847 |  | 2020-01-16 22:00 | 2.7458 |  | 2021-09-01 10:00 | 100.4569 |  | 2022-09-10 17:00 | No Operations/Shutdown |  | 2024-08-31 10:00 | 0.33785
|  |  | 2019-06-08 06:00 | 14.46 |  | 5 AM | 11.2142 |  | 2020-01-16 23:00 | 2.4162 |  | 2021-09-01 11:00 | 62.5478 |  | 2022-09-10 18:00 | No Operations/Shutdown |  | 2024-08-31 11:00 | 0.25624
|  |  | 2019-06-08 07:00 | 13.66 |  | 6 AM | 10.8186 |  | 2020-01-17 | 2.334 |  | 2021-09-01 12:00 | 134.7531 |  | 2022-09-10 19:00 | No Operations/Shutdown |  | 2024-08-31 12:00 | 0.3065
|  |  | 2019-06-08 08:00 | 12.87 |  | 7 AM | 10.6913 |  | 2020-01-17 01:00 | 2.2425 |  | 2021-09-01 13:00 | 115.3573 |  | 2022-09-10 20:00 | No Operations/Shutdown |  | 2024-08-31 13:00 | 0.37253
|  |  | 2019-06-08 09:00 | 13 |  | 8 AM | 122.1069 |  | 2020-01-17 02:00 | 2.2018 |  | 2021-09-01 14:00 | 134.2341 |  | 2022-09-10 21:00 | No Operations/Shutdown |  | 2024-08-31 14:00 | 0.46417
|  |  | 2019-06-08 10:00 | 16.16 |  | 9 AM | 474.8546 |  | 2020-01-17 03:00 | 340.7188 |  | 2021-09-01 15:00 | 143.5838 |  | 2022-09-11 07:00 | No Operations/Shutdown |  | 2024-08-31 15:00 | 0.38318
|  |  | 2019-06-08 11:00 | 20.45 |  | 10 AM | 317.7007 |  | 2020-01-17 04:00 | 7.6515 |  | 2021-09-01 16:00 | 132.8757 |  | 2022-09-11 08:00 | No Operations/Shutdown |  | 2024-08-31 16:00 | 0.3591
|  |  | 2019-06-08 12:00 | 21.73 |  | 11 AM | 433.6137 |  | 2020-01-17 05:00 | 5.2178 |  | 2021-09-01 17:00 | 140.4975 |  | 2022-09-11 09:00 | No Operations/Shutdown |  | 2024-08-31 17:00 | 0.33547
|  |  | 2019-06-08 13:00 | 20.38 |  | 12 PM | 30.8746 |  | 2020-01-17 06:00 | 28.8063 |  | 2021-09-01 18:00 | 132.7662 |  | 2022-09-11 10:00 | No Operations/Shutdown |  | 2024-08-31 18:00 | 0.44232
|  |  | 2019-06-08 14:00 | 20.99 |  | 1 PM | 18.9821 |  | 2020-01-17 07:00 | 171.5272 |  | 2021-09-01 19:00 | 139.1289 |  | 2022-09-11 11:00 | No Operations/Shutdown |  | 2024-08-31 19:00 | 0.46134
|  |  | 2019-06-08 15:00 | 19.38 |  | 2 PM | 15.1919 |  | 2020-01-17 08:00 | 103.9455 |  | 2021-09-01 20:00 | 182.1255 |  | 2022-09-11 12:00 | No Operations/Shutdown |  | 2024-08-31 20:00 | 0.51141
|  |  | 2019-06-08 16:00 | 16.81 |  | 3 PM | 12.5153 |  | 2020-01-17 09:00 | 60.8013 |  | 2021-09-01 21:00 | 96.0218 |  | 2022-09-11 13:00 | No Operations/Shutdown |  | 2024-08-31 21:00 | 0.44712
|  |  | 2019-06-08 17:00 | 14.42 |  | 4 PM | 11.1578 |  | 2020-01-17 10:00 | 128.644 |  | 2021-09-01 22:00 | 7.3646 |  | 2022-09-11 14:00 | No Operations/Shutdown |  | 2024-08-31 22:00 | 0.44064
|  |  | 2019-06-08 18:00 | 12.58 |  | 5 PM | 10.2728 |  | 2020-01-17 11:00 | 242.9217 |  | 2021-09-01 23:00 | 6.2335 |  | 2022-09-11 15:00 | No Operations/Shutdown |  | 2024-08-31 23:00 | 0.47569
|  |  | 2019-06-08 19:00 | 11.63 |  | 6 PM | 9.663 |  | 2020-01-17 12:00 | 193.9938 |  | 2021-09-02 | 8.0552 |  | 2022-09-11 16:00 | No Operations/Shutdown |  | 2024-09-01 | 0.46985
|  |  | 2019-06-08 20:00 | 10.32 |  | 7 PM | 9.1713 |  | 2020-01-17 13:00 | 147.2373 |  | 2021-09-02 01:00 | 8.5543 |  | 2022-09-11 17:00 | No Operations/Shutdown |  | 2024-09-01 01:00 | 0.44757
|  |  | 2019-06-08 21:00 | 8.69 |  | 8 PM | 8.9695 |  | 2020-01-17 14:00 | 115.3155 |  | 2021-09-02 02:00 | 6.0447 |  | 2022-09-11 18:00 | No Operations/Shutdown |  | 2024-09-01 02:00 | 0.43668
|  |  | 2019-06-08 22:00 | 7.74 |  | 9 PM | 8.5227 |  | 2020-01-17 15:00 | 12.3748 |  | 2021-09-02 03:00 | 5.0096 |  | 2022-09-11 19:00 | No Operations/Shutdown |  | 2024-09-01 03:00 | 0.39158
|  |  | 2019-06-08 23:00 | 6.95 |  | 10 PM | 8.0991 |  | 2020-01-17 16:00 | 8.5215 |  | 2021-09-02 04:00 | 4.279 |  | 2022-09-11 20:00 | No Operations/Shutdown |  | 2024-09-01 04:00 | 0.39686
|  |  | 2019-06-09 | 6.6 |  | 11 PM | 7.9693 |  | 2020-01-17 17:00 | 6.6597 |  | 2021-09-02 05:00 | 3.957 |  | 2022-09-11 21:00 | No Operations/Shutdown |  | 2024-09-01 05:00 | 0.36938
|  |  | 2019-06-09 01:00 | 6 |  | 07-Dec |  |  | 2020-01-17 18:00 | 5.5972 |  | 2021-09-02 06:00 | 3.7957 |  | 2022-09-12 07:00 | 90.3414 |  | 2024-09-01 06:00 | 0.43057
|  |  | 2019-06-09 02:00 | 5.7 |  | 12 AM | 8.3386 |  | 2020-01-17 19:00 | 5.2605 |  | 2021-09-02 07:00 | 40.519 |  | 2022-09-12 08:00 | 111.3864 |  | 2024-09-01 07:00 | 0.26879
|  |  | 2019-06-09 03:00 | 5.34 |  | 1 AM | 8.2505 |  | 2020-01-17 20:00 | 4.6687 |  | 2021-09-02 08:00 | 137.0113 |  | 2022-09-12 09:00 | 173.2174 |  | 2024-09-01 08:00 | 0.29501
|  |  | 2019-06-09 04:00 | 7.69 |  | 2 AM | 20.112 |  | 2020-01-17 21:00 | 4.5177 |  | 2021-09-02 09:00 | 155.2231 |  | 2022-09-12 10:00 | 254.6415 |  | 2024-09-01 09:00 | 0.2201
|  |  | 2019-06-09 05:00 | 11.54 |  | 3 AM | 302.8934 |  | 2020-01-17 22:00 | 4.7203 |  | 2021-09-02 10:00 | 160.2532 |  | 2022-09-12 11:00 | 146.686 |  | 2024-09-01 10:00 | 0.25002
|  |  | 2019-06-09 06:00 | 6.24 |  | 4 AM | 44.6291 |  | 2020-01-17 23:00 | 7.0447 |  | 2021-09-02 11:00 | 71.0145 |  | 2022-09-12 12:00 | 155.5125 |  | 2024-09-01 11:00 | 0.26658
|  |  | 2019-06-09 07:00 | 5.12 |  | 5 AM | 13.1617 |  | 2020-01-18 | 6.2692 |  | 2021-09-02 12:00 | 171.8694 |  | 2022-09-12 13:00 | 116.0197 |  | 2024-09-01 12:00 | 0.32574
|  |  | 2019-06-09 08:00 | 4.19 |  | 6 AM | 9.4443 |  | 2020-01-18 01:00 | 5.0928 |  | 2021-09-02 13:00 | 107.2456 |  | 2022-09-12 14:00 | 32.3125 |  | 2024-09-01 13:00 | 0.32872
|  |  | 2019-06-09 09:00 | 4.31 |  | 7 AM | 9.4067 |  | 2020-01-18 02:00 | 4.5738 |  | 2021-09-02 14:00 | 167.2193 |  | 2022-09-12 15:00 | System Fault/No Operation |  | 2024-09-01 14:00 | 0.4284
|  |  | 2019-06-09 10:00 | 4.72 |  | 8 AM | 9.3239 |  | 2020-01-18 03:00 | 547.8033 |  | 2021-09-02 15:00 | 192.7516 |  | 2022-09-12 16:00 | 3.8181 |  | 2024-09-01 15:00 | 0.4268
|  |  | 2019-06-09 11:00 | 4.43 |  | 9 AM | 8.8551 |  | 2020-01-18 04:00 | 11.2372 |  | 2021-09-02 16:00 | 155.5321 |  | 2022-09-12 17:00 | 2.8804 |  | 2024-09-01 16:00 | 0.40484
|  |  | 2019-06-09 12:00 | 4.45 |  | 10 AM | 8.67 |  | 2020-01-18 05:00 | 7.0398 |  | 2021-09-02 17:00 | 173.6245 |  | 2022-09-12 18:00 | 0.14458 |  | 2024-09-01 17:00 | 0.43596
|  |  | 2019-06-09 13:00 | 4.63 |  | 11 AM | 8.914 |  | 2020-01-18 06:00 | 6.4177 |  | 2021-09-02 18:00 | 189.1745 |  | 2022-09-12 19:00 | 1.3939 |  | 2024-09-01 18:00 | 0.53521
|  |  | 2019-06-09 14:00 | 4.88 |  | 12 PM | 9.5237 |  | 2020-01-18 07:00 | 6.004 |  | 2021-09-02 19:00 | 207.5195 |  | 2022-09-12 20:00 | 6.9663 |  | 2024-09-01 19:00 | 0.64638
|  |  | 2019-06-09 15:00 | 5.19 |  | 1 PM | 9.7092 |  | 2020-01-18 08:00 | 5.6752 |  | 2021-09-02 20:00 | 160.8374 |  | 2022-09-12 21:00 | 2.9453 |  | 2024-09-01 20:00 | 0.68463
|  |  | 2019-06-09 16:00 | 5.34 |  | 2 PM | 9.7708 |  | 2020-01-18 09:00 | 5.3637 |  | 2021-09-02 21:00 | 100.2608 |  | 2022-09-13 07:00 | 0.97727 |  | 2024-09-01 21:00 | 0.66547
|  |  | 2019-06-09 17:00 | 5.36 |  | 3 PM | 10.0122 |  | 2020-01-18 10:00 | 6.1022 |  | 2021-09-02 22:00 | 9.413 |  | 2022-09-13 08:00 | 0.98794 |  | 2024-09-01 22:00 | 0.38475
|  |  | 2019-06-09 18:00 | 4.64 |  | 4 PM | 9.7293 |  | 2020-01-18 11:00 | 6.221 |  | 2021-09-02 23:00 | 8.1018 |  | 2022-09-13 09:00 | 0.94638 |  | 2024-09-01 23:00 | 0.27636
|  |  | 2019-06-09 19:00 | 5.07 |  | 5 PM | 9.1324 |  | 2020-01-18 12:00 | 5.8495 |  | 2021-09-03 | 11.8443 |  | 2022-09-13 10:00 | 1.2576 |  | 2024-09-02 | 0.27656
|  |  | 2019-06-09 20:00 | 4.54 |  | 6 PM | 8.4925 |  | 2020-01-18 13:00 | 6.9922 |  | 2021-09-03 01:00 | 11.2657 |  | 2022-09-13 11:00 | 0.33789 |  | 2024-09-02 01:00 | 0.27014
|  |  | 2019-06-09 21:00 | 4.59 |  | 7 PM | 8.086 |  | 2020-01-18 14:00 | 7.1738 |  | 2021-09-03 02:00 | 7.8095 |  | 2022-09-13 12:00 | 0.93209 |  | 2024-09-02 02:00 | 0.22709
|  |  | 2019-06-09 22:00 | 4.71 |  | 8 PM | 6.9888 |  | 2020-01-18 15:00 | 8.0328 |  | 2021-09-03 03:00 | 6.4731 |  | 2022-09-13 13:00 | 1.5725 |  | 2024-09-02 03:00 | 0.24326
|  |  | 2019-06-09 23:00 | 4.36 |  | 9 PM | 8.3423 |  | 2020-01-18 16:00 | 7.4047 |  | 2021-09-03 04:00 | 5.6167 |  | 2022-09-13 14:00 | 7.2272 |  | 2024-09-02 04:00 | 0.24989
|  |  | 2019-06-10 | 4.42 |  | 10 PM | 6.7341 |  | 2020-01-18 17:00 | 7.3613 |  | 2021-09-03 05:00 | 5.2052 |  | 2022-09-13 15:00 | 0.090622 |  | 2024-09-02 05:00 | 0.26678
|  |  | 2019-06-10 01:00 | 4.11 |  | 11 PM | 6.4238 |  | 2020-01-18 18:00 | 6.8702 |  | 2021-09-03 06:00 | 4.9879 |  | 2022-09-13 16:00 | 2.2391 |  | 2024-09-02 06:00 | 83.5359
|  |  | 2019-06-10 02:00 | 3.99 |  | 08-Dec |  |  | 2020-01-18 19:00 | 5.5947 |  | 2021-09-03 07:00 | 4.8696 |  | 2022-09-13 17:00 | 1.5844 |  | 2024-09-02 07:00 | 301.5837
|  |  | 2019-06-10 03:00 | 4.44 |  | 12 AM | 4.8394 |  | 2020-01-18 20:00 | 6.2913 |  | 2021-09-03 08:00 | 4.5445 |  | 2022-09-13 18:00 | 1.5036 |  | 2024-09-02 08:00 | 177.429
|  |  | 2019-06-10 04:00 | 7.51 |  | 1 AM | 6.4503 |  | 2020-01-18 21:00 | 4.7887 |  | 2021-09-03 09:00 | 4.5711 |  | 2022-09-13 19:00 | 1.3764 |  | 2024-09-02 09:00 | 127.7221
|  |  | 2019-06-10 05:00 | 10.04 |  | 2 AM | 7.0785 |  | 2020-01-18 22:00 | 4.4718 |  | 2021-09-03 10:00 | 4.2123 |  | 2022-09-13 20:00 | 1.3206 |  | 2024-09-02 10:00 | 126.0787
|  |  | 2019-06-10 06:00 | 6.24 |  | 3 AM | 307.2351 |  | 2020-01-18 23:00 | 4.6187 |  | 2021-09-03 11:00 | 4.344 |  | 2022-09-13 21:00 | 1.1348 |  | 2024-09-02 11:00 | 116.0731
|  |  | 2019-06-10 07:00 | 5.39 |  | 4 AM | 21.2963 |  | 2020-01-19 | 5.2687 |  | 2021-09-03 12:00 | 4.2164 |  | 2022-09-14 07:00 | 182.9235 |  | 2024-09-02 12:00 | 137.4483
|  |  | 2019-06-10 08:00 | 4.25 |  | 5 AM | 13.5142 |  | 2020-01-19 01:00 | 5.0502 |  | 2021-09-03 13:00 | 3.9944 |  | 2022-09-14 08:00 | 143.1708 |  | 2024-09-02 13:00 | 158.4746
|  |  | 2019-06-10 09:00 | 4.23 |  | 6 AM | 12.1677 |  | 2020-01-19 02:00 | 4.8063 |  | 2021-09-03 14:00 | 21.2341 |  | 2022-09-14 09:00 | 230.974 |  | 2024-09-02 14:00 | 143.9371
|  |  | 2019-06-10 10:00 | 4.4 |  | 7 AM | 11.3544 |  | 2020-01-19 03:00 | 432.6678 |  | 2021-09-03 15:00 | 74.1526 |  | 2022-09-14 10:00 | 251.567 |  | 2024-09-02 15:00 | 102.7248
|  |  | 2019-06-10 11:00 | 4.47 |  | 8 AM | 10.9972 |  | 2020-01-19 04:00 | 9.5102 |  | 2021-09-03 16:00 | 204.991 |  | 2022-09-14 11:00 | 216.9788 |  | 2024-09-02 16:00 | 94.4567
|  |  | 2019-06-10 12:00 | 5.78 |  | 9 AM | 9.4567 |  | 2020-01-19 05:00 | 6.8597 |  | 2021-09-03 17:00 | 212.2769 |  | 2022-09-14 12:00 | 344.9262 |  | 2024-09-02 17:00 | 110.3824
|  |  | 2019-06-10 13:00 | 5.8 |  | 10 AM | 8.7501 |  | 2020-01-19 06:00 | 5.5355 |  | 2021-09-03 18:00 | 87.8193 |  | 2022-09-14 13:00 | 131.5722 |  | 2024-09-02 18:00 | 110.5094
|  |  | 2019-06-10 14:00 | 6.01 |  | 11 AM | 8.8722 |  | 2020-01-19 07:00 | 5.3267 |  | 2021-09-03 19:00 | 149.6562 |  | 2022-09-14 14:00 | 9.7123 |  | 2024-09-02 19:00 | 71.347
|  |  | 2019-06-10 15:00 | 5.99 |  | 12 PM | 9.6017 |  | 2020-01-19 08:00 | 5.3135 |  | 2021-09-03 20:00 | 164.8266 |  | 2022-09-14 15:00 | 5.9299 |  | 2024-09-02 20:00 | 92.0946
|  |  | 2019-06-10 16:00 | 6.58 |  | 1 PM | 9.6108 |  | 2020-01-19 09:00 | 6.0165 |  | 2021-09-03 21:00 | 56.9355 |  | 2022-09-14 16:00 | 2.772 |  | 2024-09-02 21:00 | 85.5269
|  |  | 2019-06-10 17:00 | 7.08 |  | 2 PM | 9.4368 |  | 2020-01-19 10:00 | 6.0205 |  | 2021-09-03 22:00 | 4.7689 |  | 2022-09-14 17:00 | 2.0234 |  | 2024-09-02 22:00 | 4.0575
|  |  | 2019-06-10 18:00 | 7.18 |  | 3 PM | 11.1077 |  | 2020-01-19 11:00 | 6.0783 |  | 2021-09-03 23:00 | 15.4438 |  | 2022-09-14 18:00 | 1.5367 |  | 2024-09-02 23:00 | 6.2515
|  |  | 2019-06-10 19:00 | 7.08 |  | 4 PM | 9.1696 |  | 2020-01-19 12:00 | 6.6432 |  | 2021-09-04 | 16.9482 |  | 2022-09-14 19:00 | 1.4107 |  | 2024-09-03 | 4.2944
|  |  | 2019-06-10 20:00 | 7.55 |  | 5 PM | 26.6232 |  | 2020-01-19 13:00 | 6.3232 |  | 2021-09-04 01:00 | 11.3439 |  | 2022-09-14 20:00 | 1.1211 |  | 2024-09-03 01:00 | 2.0443
|  |  | 2019-06-10 21:00 | 6.83 |  | 6 PM | 11.0531 |  | 2020-01-19 14:00 | 7.1675 |  | 2021-09-04 02:00 | 3.7406 |  | 2022-09-14 21:00 | 8.0803 |  | 2024-09-03 02:00 | 0.90457
|  |  | 2019-06-10 22:00 | 5.98 |  | 7 PM | 10.5463 |  | 2020-01-19 15:00 | 5.7285 |  | 2021-09-04 03:00 | 2.852 |  | 2022-09-15 07:00 | 140.6279 |  | 2024-09-03 03:00 | 0.49338
|  |  | 2019-06-10 23:00 | 5.52 |  | 8 PM | 10.6386 |  | 2020-01-19 16:00 | 5.3315 |  | 2021-09-04 04:00 | 2.79 |  | 2022-09-15 08:00 | 142.5043 |  | 2024-09-03 04:00 | 0.40615
|  |  | 2019-06-11 | 5.02 |  | 9 PM | 9.9203 |  | 2020-01-19 17:00 | 6.0267 |  | 2021-09-04 05:00 | 3.536 |  | 2022-09-15 09:00 | 273.1828 |  | 2024-09-03 05:00 | 0.26237
|  |  | 2019-06-11 01:00 | 4.39 |  | 10 PM | 9.4481 |  | 2020-01-19 18:00 | 4.0208 |  | 2021-09-04 06:00 | 3.3275 |  | 2022-09-15 10:00 | 211.7233 |  | 2024-09-03 06:00 | 70.4578
|  |  | 2019-06-11 02:00 | 4.23 |  | 11 PM | 9.1427 |  | 2020-01-19 19:00 | 4.1048 |  | 2021-09-04 07:00 | 3.3246 |  | 2022-09-15 11:00 | 324.2355 |  | 2024-09-03 07:00 | 410.5427
|  |  | 2019-06-11 03:00 | 3.9 |  | 09-Dec |  |  | 2020-01-19 20:00 | 3.6357 |  | 2021-09-04 08:00 | 3.4562 |  | 2022-09-15 12:00 | 316.1565 |  | 2024-09-03 08:00 | 245.8293
|  |  | 2019-06-11 04:00 | 7.29 |  | 12 AM | 7.894 |  | 2020-01-19 21:00 | 3.4777 |  | 2021-09-04 09:00 | 3.4856 |  | 2022-09-15 13:00 | 133.6782 |  | 2024-09-03 09:00 | 167.8817
|  |  | 2019-06-11 05:00 | 9.22 |  | 1 AM | 7.6265 |  | 2020-01-19 22:00 | 3.3428 |  | 2021-09-04 10:00 | 3.6329 |  | 2022-09-15 14:00 | 20.5489 |  | 2024-09-03 10:00 | 214.6497
|  |  | 2019-06-11 06:00 | 5.34 |  | 2 AM | 7.1212 |  | 2020-01-19 23:00 | 3.5305 |  | 2021-09-04 11:00 | 3.789 |  | 2022-09-15 15:00 | 10.1201 |  | 2024-09-03 11:00 | 222.3173
|  |  | 2019-06-11 07:00 | 25.2 |  | 3 AM | 307.6164 |  | 2020-01-20 | 4.1022 |  | 2021-09-04 12:00 | 4.0021 |  | 2022-09-15 16:00 | 3.4103 |  | 2024-09-03 12:00 | 199.8942
|  |  | 2019-06-11 08:00 | 159.48 |  | 4 AM | 22.0859 |  | 2020-01-20 01:00 | 4.3492 |  | 2021-09-04 13:00 | 4.2754 |  | 2022-09-15 17:00 | 3.3486 |  | 2024-09-03 13:00 | 152.1431
|  |  | 2019-06-11 09:00 | 172.77 |  | 5 AM | 13.4741 |  | 2020-01-20 02:00 | 4.4637 |  | 2021-09-04 14:00 | 4.6814 |  | 2022-09-15 18:00 | 2.1599 |  | 2024-09-03 14:00 | 122.7417
|  |  | 2019-06-11 10:00 | 92.5 |  | 6 AM | 17.5174 |  | 2020-01-20 03:00 | 364.8653 |  | 2021-09-04 15:00 | 5.1098 |  | 2022-09-15 19:00 | 1.3729 |  | 2024-09-03 15:00 | 178.6491
|  |  | 2019-06-11 11:00 | 109.73 |  | 7 AM | 75.8552 |  | 2020-01-20 04:00 | 9.7873 |  | 2021-09-04 16:00 | 5.3101 |  | 2022-09-15 20:00 | 0.98352 |  | 2024-09-03 16:00 | 117.6271
|  |  | 2019-06-11 12:00 | 205.6 |  | 8 AM | 157.7238 |  | 2020-01-20 05:00 | 7.1593 |  | 2021-09-04 17:00 | 4.6471 |  | 2022-09-15 21:00 | 1.475 |  | 2024-09-03 17:00 | 46.3948
|  |  | 2019-06-11 13:00 | 150.61 |  | 9 AM | 87.4601 |  | 2020-01-20 06:00 | 4.204 |  | 2021-09-04 18:00 | 4.0919 |  | 2022-09-16 07:00 | 189.7545 |  | 2024-09-03 18:00 | 9.0158
|  |  | 2019-06-11 14:00 | 118.21 |  | 10 AM | 41.8098 |  | 2020-01-20 07:00 | 50.2143 |  | 2021-09-04 19:00 | 3.9785 |  | 2022-09-16 08:00 | 72.2024 |  | 2024-09-03 19:00 | 5.9837
|  |  | 2019-06-11 15:00 | 93.21 |  | 11 AM | 39.089 |  | 2020-01-20 08:00 | 95.9183 |  | 2021-09-04 20:00 | 3.95 |  | 2022-09-16 09:00 | 95.3821 |  | 2024-09-03 20:00 | 2.9851
|  |  | 2019-06-11 16:00 | 20.58 |  | 12 PM | 89.9189 |  | 2020-01-20 09:00 | 103.0502 |  | 2021-09-04 21:00 | 3.6842 |  | 2022-09-16 10:00 | 103.6927 |  | 2024-09-03 21:00 | 1.2236
|  |  | 2019-06-11 17:00 | 7.48 |  | 1 PM | 191.3165 |  | 2020-01-20 10:00 | 107.5208 |  | 2021-09-04 22:00 | 3.5886 |  | 2022-09-16 11:00 | 43.7148 |  | 2024-09-03 22:00 | 0.81077
|  |  | 2019-06-11 18:00 | 5.57 |  | 2 PM | 10.139 |  | 2020-01-20 11:00 | 43.7625 |  | 2021-09-04 23:00 | 3.4257 |  | 2022-09-16 12:00 | 118.8418 |  | 2024-09-03 23:00 | 0.52485
|  |  | 2019-06-11 19:00 | 4.74 |  | 3 PM | 13.3184 |  | 2020-01-20 12:00 | 70.1322 |  | 2021-09-05 | 6.1155 |  | 2022-09-16 13:00 | 113.8256 |  | 2024-09-04 | 0.60113
|  |  | 2019-06-11 20:00 | 4.42 |  | 4 PM | 12.8474 |  | 2020-01-20 13:00 | 45.4715 |  | 2021-09-05 01:00 | 7.0984 |  | 2022-09-16 14:00 | 24.732 |  | 2024-09-04 01:00 | 0.48246
|  |  | 2019-06-11 21:00 | 4.43 |  | 5 PM | 11.5896 |  | 2020-01-20 14:00 | 59.6443 |  | 2021-09-05 02:00 | 5.1795 |  | 2022-09-16 15:00 | 3.5579 |  | 2024-09-04 02:00 | 0.31572
|  |  | 2019-06-11 22:00 | 4.28 |  | 6 PM | 11.1883 |  | 2020-01-20 15:00 | 7.163 |  | 2021-09-05 03:00 | 4.3429 |  | 2022-09-16 16:00 | 2.5836 |  | 2024-09-04 03:00 | 0.35747
|  |  | 2019-06-11 23:00 | 4.74 |  | 7 PM | 11.3006 |  | 2020-01-20 16:00 | 4.9028 |  | 2021-09-05 04:00 | 3.8971 |  | 2022-09-16 17:00 | 2.2996 |  | 2024-09-04 04:00 | 0.33745
|  |  | 2019-06-12 | 5.12 |  | 8 PM | 12.6023 |  | 2020-01-20 17:00 | 4.0757 |  | 2021-09-05 05:00 | 3.7106 |  | 2022-09-16 18:00 | 0.77878 |  | 2024-09-04 05:00 | 0.37401
|  |  | 2019-06-12 01:00 | 4.42 |  | 9 PM | 11.695 |  | 2020-01-20 18:00 | 3.7337 |  | 2021-09-05 06:00 | 3.4438 |  | 2022-09-16 19:00 | 1.254 |  | 2024-09-04 06:00 | 75.1141
|  |  | 2019-06-12 02:00 | 3.73 |  | 10 PM | 9.6777 |  | 2020-01-20 19:00 | 3.4738 |  | 2021-09-05 07:00 | 3.3263 |  | 2022-09-16 20:00 | 1.0906 |  | 2024-09-04 07:00 | 246.3601
|  |  | 2019-06-12 03:00 | 3.8 |  | 11 PM | 9.2613 |  | 2020-01-20 20:00 | 3.2532 |  | 2021-09-05 08:00 | 3.0698 |  | 2022-09-16 21:00 | 0.98986 |  | 2024-09-04 08:00 | 110.7346
|  |  | 2019-06-12 04:00 | 8.33 |  | 10-Dec |  |  | 2020-01-20 21:00 | 3.024 |  | 2021-09-05 09:00 | 2.3239 |  | 2022-09-17 07:00 | No Operations/Shutdown |  | 2024-09-04 09:00 | 133.2836
|  |  | 2019-06-12 05:00 | 10.14 |  | 12 AM | 9.1796 |  | 2020-01-20 22:00 | 2.8725 |  | 2021-09-05 10:00 | 2.6776 |  | 2022-09-17 08:00 | No Operations/Shutdown |  | 2024-09-04 10:00 | 88.3865
|  |  | 2019-06-12 06:00 | 5.83 |  | 1 AM | 8.0177 |  | 2020-01-20 23:00 | 2.2935 |  | 2021-09-05 11:00 | 2.7034 |  | 2022-09-17 09:00 | No Operations/Shutdown |  | 2024-09-04 11:00 | 102.9743
|  |  | 2019-06-12 07:00 | 27.86 |  | 2 AM | 12.1798 |  | 2020-01-21 | 2.7765 |  | 2021-09-05 12:00 | 2.9882 |  | 2022-09-17 10:00 | No Operations/Shutdown |  | 2024-09-04 12:00 | 78.0104
|  |  | 2019-06-12 08:00 | 168.92 |  | 3 AM | 241.7449 |  | 2020-01-21 01:00 | 2.3175 |  | 2021-09-05 13:00 | 3.1345 |  | 2022-09-17 11:00 | No Operations/Shutdown |  | 2024-09-04 13:00 | 57.0031
|  |  | 2019-06-12 09:00 | 72.92 |  | 4 AM | 31.9571 |  | 2020-01-21 02:00 | 2.4467 |  | 2021-09-05 14:00 | 3.1065 |  | 2022-09-17 12:00 | No Operations/Shutdown |  | 2024-09-04 14:00 | 17.1027
|  |  | 2019-06-12 10:00 | 76.27 |  | 5 AM | 17.4825 |  | 2020-01-21 03:00 | 545.6893 |  | 2021-09-05 15:00 | 3.1753 |  | 2022-09-17 13:00 | No Operations/Shutdown |  | 2024-09-04 15:00 | 8.2312
|  |  | 2019-06-12 11:00 | 89.32 |  | 6 AM | 39.9143 |  | 2020-01-21 04:00 | 9.7687 |  | 2021-09-05 16:00 | 2.9852 |  | 2022-09-17 14:00 | No Operations/Shutdown |  | 2024-09-04 16:00 | 3.0271
|  |  | 2019-06-12 12:00 | 101.07 |  | 7 AM | 138.6622 |  | 2020-01-21 05:00 | 4.4825 |  | 2021-09-05 17:00 | 3.1972 |  | 2022-09-17 15:00 | No Operations/Shutdown |  | 2024-09-04 17:00 | 1.6083
|  |  | 2019-06-12 13:00 | 103.12 |  | 8 AM | 110.5932 |  | 2020-01-21 06:00 | 26.7205 |  | 2021-09-05 18:00 | 3.3063 |  | 2022-09-17 16:00 | No Operations/Shutdown |  | 2024-09-04 18:00 | 1.2668
|  |  | 2019-06-12 14:00 | 145.28 |  | 9 AM | 59.3066 |  | 2020-01-21 07:00 | 207.2282 |  | 2021-09-05 19:00 | 3.3819 |  | 2022-09-17 17:00 | No Operations/Shutdown |  | 2024-09-04 19:00 | 0.98546
|  |  | 2019-06-12 15:00 | 72.84 |  | 10 AM | 42.4867 |  | 2020-01-21 08:00 | 145.3438 |  | 2021-09-05 20:00 | 3.2991 |  | 2022-09-17 18:00 | No Operations/Shutdown |  | 2024-09-04 20:00 | 0.71988
|  |  | 2019-06-12 16:00 | 13.58 |  | 11 AM | 398.8992 |  | 2020-01-21 09:00 | 66.0098 |  | 2021-09-05 21:00 | 3.0801 |  | 2022-09-17 19:00 | No Operations/Shutdown |  | 2024-09-04 21:00 | 0.68968
|  |  | 2019-06-12 17:00 | 12.45 |  | 12 PM | 418.1063 |  | 2020-01-21 10:00 | 58.0448 |  | 2021-09-05 22:00 | 3.0412 |  | 2022-09-17 20:00 | No Operations/Shutdown |  | 2024-09-04 22:00 | 0.60357
|  |  | 2019-06-12 18:00 | 7.72 |  | 1 PM | 213.9099 |  | 2020-01-21 11:00 | 95.1167 |  | 2021-09-05 23:00 | 3.0017 |  | 2022-09-17 21:00 | No Operations/Shutdown |  | 2024-09-04 23:00 | 0.58039
|  |  | 2019-06-12 19:00 | 5.53 |  | 2 PM | 99.7635 |  | 2020-01-21 12:00 | 149.855 |  | 2021-09-06 | 5.566 |  | 2022-09-18 07:00 | No Operations/Shutdown |  | 2024-09-05 | 0.48871
|  |  | 2019-06-12 20:00 | 4.28 |  | 3 PM | 69.5695 |  | 2020-01-21 13:00 | 123.1187 |  | 2021-09-06 01:00 | 6.1474 |  | 2022-09-18 08:00 | No Operations/Shutdown |  | 2024-09-05 01:00 | 0.50606
|  |  | 2019-06-12 21:00 | 3.69 |  | 4 PM | 39.2166 |  | 2020-01-21 14:00 | 83.6525 |  | 2021-09-06 02:00 | 4.5687 |  | 2022-09-18 09:00 | No Operations/Shutdown |  | 2024-09-05 02:00 | 0.44547
|  |  | 2019-06-12 22:00 | 3.76 |  | 5 PM | 29.8909 |  | 2020-01-21 15:00 | 16.3438 |  | 2021-09-06 03:00 | 4.036 |  | 2022-09-18 10:00 | No Operations/Shutdown |  | 2024-09-05 03:00 | 0.38699
|  |  | 2019-06-12 23:00 | 3.75 |  | 6 PM | 30.6882 |  | 2020-01-21 16:00 | 9.4627 |  | 2021-09-06 04:00 | 3.7581 |  | 2022-09-18 11:00 | No Operations/Shutdown |  | 2024-09-05 04:00 | 0.36495
|  |  | 2019-06-13 | 3.64 |  | 7 PM | 27.0291 |  | 2020-01-21 17:00 | 7.2432 |  | 2021-09-06 05:00 | 3.5011 |  | 2022-09-18 12:00 | No Operations/Shutdown |  | 2024-09-05 05:00 | 0.40775
|  |  | 2019-06-13 01:00 | 3.9 |  | 8 PM | 17.3582 |  | 2020-01-21 18:00 | 5.7545 |  | 2021-09-06 06:00 | 3.2735 |  | 2022-09-18 13:00 | No Operations/Shutdown |  | 2024-09-05 06:00 | 33.1283
|  |  | 2019-06-13 02:00 | 3.83 |  | 9 PM | 19.5623 |  | 2020-01-21 19:00 | 5.0633 |  | 2021-09-06 07:00 | 2.8822 |  | 2022-09-18 14:00 | No Operations/Shutdown |  | 2024-09-05 07:00 | 262.1816
|  |  | 2019-06-13 03:00 | 4.01 |  | 10 PM | 15.1358 |  | 2020-01-21 20:00 | 5.633 |  | 2021-09-06 08:00 | 9.2756 |  | 2022-09-18 15:00 | No Operations/Shutdown |  | 2024-09-05 08:00 | 88.0828
|  |  | 2019-06-13 04:00 | 9.14 |  | 11 PM | 14.2222 |  | 2020-01-21 21:00 | 9.9817 |  | 2021-09-06 09:00 | 60.7674 |  | 2022-09-18 16:00 | No Operations/Shutdown |  | 2024-09-05 09:00 | 143.7421
|  |  | 2019-06-13 05:00 | 11.32 |  | 11-Dec |  |  | 2020-01-21 22:00 | 3.2507 |  | 2021-09-06 10:00 | 140.7162 |  | 2022-09-18 17:00 | No Operations/Shutdown |  | 2024-09-05 10:00 | 88.3313
|  |  | 2019-06-13 06:00 | 6.42 |  | 12 AM | 10.2765 |  | 2020-01-21 23:00 | 5.2797 |  | 2021-09-06 11:00 | 144.7541 |  | 2022-09-18 18:00 | No Operations/Shutdown |  | 2024-09-05 11:00 | 71.5298
|  |  | 2019-06-13 07:00 | 28.57 |  | 1 AM | 14.4764 |  | 2020-01-22 | 3.9037 |  | 2021-09-06 12:00 | 184.972 |  | 2022-09-18 19:00 | No Operations/Shutdown |  | 2024-09-05 12:00 | 77.0393
|  |  | 2019-06-13 08:00 | 170.21 |  | 2 AM | 15.2833 |  | 2020-01-22 01:00 | 3.5657 |  | 2021-09-06 13:00 | 151.154 |  | 2022-09-18 20:00 | No Operations/Shutdown |  | 2024-09-05 13:00 | 64.0227
|  |  | 2019-06-13 09:00 | 99.07 |  | 3 AM | 328.7464 |  | 2020-01-22 02:00 | 3.4432 |  | 2021-09-06 14:00 | 120.3793 |  | 2022-09-18 21:00 | No Operations/Shutdown |  | 2024-09-05 14:00 | 98.8163
|  |  | 2019-06-13 10:00 | 77.69 |  | 4 AM | 40.3978 |  | 2020-01-22 03:00 | 351.2345 |  | 2021-09-06 15:00 | 147.5345 |  | 2022-09-19 07:00 | 1.0529 |  | 2024-09-05 15:00 | 94.208
|  |  | 2019-06-13 11:00 | 72.22 |  | 5 AM | 26.0165 |  | 2020-01-22 04:00 | 7.3603 |  | 2021-09-06 16:00 | 177.6759 |  | 2022-09-19 08:00 | 1.7675 |  | 2024-09-05 16:00 | 97.0198
|  |  | 2019-06-13 12:00 | 36.51 |  | 6 AM | 49.2102 |  | 2020-01-22 05:00 | 5.5138 |  | 2021-09-06 17:00 | 170.6561 |  | 2022-09-19 09:00 | 1.4635 |  | 2024-09-05 17:00 | 109.2983
|  |  | 2019-06-13 13:00 | 102.8 |  | 7 AM | 175.2313 |  | 2020-01-22 06:00 | 41.035 |  | 2021-09-06 18:00 | 161.5654 |  | 2022-09-19 10:00 | 1.5773 |  | 2024-09-05 18:00 | 85.8912
|  |  | 2019-06-13 14:00 | 178.78 |  | 8 AM | 212.3616 |  | 2020-01-22 07:00 | 150.6017 |  | 2021-09-06 19:00 | 153.9187 |  | 2022-09-19 11:00 | 1.1175 |  | 2024-09-05 19:00 | 158.4712
|  |  | 2019-06-13 15:00 | 140.51 |  | 9 AM | 57.723 |  | 2020-01-22 08:00 | 86.8797 |  | 2021-09-06 20:00 | 181.9999 |  | 2022-09-19 12:00 | 4.6358 |  | 2024-09-05 20:00 | 134.6836
|  |  | 2019-06-13 16:00 | 17.52 |  | 10 AM | 101.5329 |  | 2020-01-22 09:00 | 54.8492 |  | 2021-09-06 21:00 | 104.8371 |  | 2022-09-19 13:00 | 1.5288 |  | 2024-09-05 21:00 | 10.1514
|  |  | 2019-06-13 17:00 | 10.33 |  | 11 AM | 42.0924 |  | 2020-01-22 10:00 | 34.031 |  | 2021-09-06 22:00 | 16.4698 |  | 2022-09-19 14:00 | 1.6802 |  | 2024-09-05 22:00 | 8.4598
|  |  | 2019-06-13 18:00 | 6.17 |  | 12 PM | 193.8356 |  | 2020-01-22 11:00 | 58.986 |  | 2021-09-06 23:00 | 17.7462 |  | 2022-09-19 15:00 | 1.657 |  | 2024-09-05 23:00 | 5.1174
|  |  | 2019-06-13 19:00 | 5.39 |  | 1 PM | 280.3068 |  | 2020-01-22 12:00 | 94.1703 |  | 2021-09-07 | 18.095 |  | 2022-09-19 16:00 | 2.4644 |  | 2024-09-06 | 2.4786
|  |  | 2019-06-13 20:00 | 4.72 |  | 2 PM | 172.4111 |  | 2020-01-22 13:00 | 62.9473 |  | 2021-09-07 01:00 | 15.8498 |  | 2022-09-19 17:00 | 1.621 |  | 2024-09-06 01:00 | 1.0177
|  |  | 2019-06-13 21:00 | 4.42 |  | 3 PM | 493.2378 |  | 2020-01-22 14:00 | 51.0172 |  | 2021-09-07 02:00 | 9.1489 |  | 2022-09-19 18:00 | 2.55 |  | 2024-09-06 02:00 | 0.47003
|  |  | 2019-06-13 22:00 | 4.08 |  | 4 PM | 331.2828 |  | 2020-01-22 15:00 | 6.1692 |  | 2021-09-07 03:00 | 5.8021 |  | 2022-09-19 19:00 | 1.4752 |  | 2024-09-06 03:00 | 0.42349
|  |  | 2019-06-13 23:00 | 3.83 |  | 5 PM | 38.9259 |  | 2020-01-22 16:00 | 4.537 |  | 2021-09-07 04:00 | 4.3125 |  | 2022-09-19 20:00 | 1.271 |  | 2024-09-06 04:00 | 0.36054
|  |  | 2019-06-14 | 4.48 |  | 6 PM | 19.1471 |  | 2020-01-22 17:00 | 0.6885 |  | 2021-09-07 05:00 | 3.7583 |  | 2022-09-19 21:00 | 1.1787 |  | 2024-09-06 05:00 | 0.27202
|  |  | 2019-06-14 01:00 | 4.58 |  | 7 PM | 12.4615 |  | 2020-01-22 18:00 | 1.0137 |  | 2021-09-07 06:00 | 28.1218 |  | 2022-09-20 07:00 | 269.6224 |  | 2024-09-06 06:00 | 19.5181
|  |  | 2019-06-14 02:00 | 4.11 |  | 8 PM | 14.3063 |  | 2020-01-22 19:00 | 3.771 |  | 2021-09-07 07:00 | 90.3586 |  | 2022-09-20 08:00 | 76.5448 |  | 2024-09-06 07:00 | 409.026
|  |  | 2019-06-14 03:00 | 3.86 |  | 9 PM | 14.2652 |  | 2020-01-22 20:00 | 3.8735 |  | 2021-09-07 08:00 | 217.3472 |  | 2022-09-20 09:00 | 108.1382 |  | 2024-09-06 08:00 | 67.7362
|  |  | 2019-06-14 04:00 | 8.98 |  | 10 PM | 13.6803 |  | 2020-01-22 21:00 | 4.3557 |  | 2021-09-07 09:00 | 207.6877 |  | 2022-09-20 10:00 | 79.6737 |  | 2024-09-06 09:00 | 40.3939
|  |  | 2019-06-14 05:00 | 9.67 |  | 11 PM | 12.876 |  | 2020-01-22 22:00 | 4.0648 |  | 2021-09-07 10:00 | 150.6322 |  | 2022-09-20 11:00 | 52.6101 |  | 2024-09-06 10:00 | 33.2458
|  |  | 2019-06-14 06:00 | 5.41 |  | 12-Dec |  |  | 2020-01-22 23:00 | 4.2285 |  | 2021-09-07 11:00 | 179.4719 |  | 2022-09-20 12:00 | 22.568 |  | 2024-09-06 11:00 | 25.9999
|  |  | 2019-06-14 07:00 | 27.71 |  | 12 AM | 11.753 |  | 2020-01-23 | 4.1245 |  | 2021-09-07 12:00 | 209.5867 |  | 2022-09-20 13:00 | 69.3079 |  | 2024-09-06 12:00 | 105.6357
|  |  | 2019-06-14 08:00 | 148.89 |  | 1 AM | 11.3682 |  | 2020-01-23 01:00 | 3.6925 |  | 2021-09-07 13:00 | 183.8278 |  | 2022-09-20 14:00 | 14.8148 |  | 2024-09-06 13:00 | 125.1587
|  |  | 2019-06-14 09:00 | 78.3 |  | 2 AM | 12.6733 |  | 2020-01-23 02:00 | 3.9638 |  | 2021-09-07 14:00 | 126.601 |  | 2022-09-20 15:00 | 10.1041 |  | 2024-09-06 14:00 | 118.2447
|  |  | 2019-06-14 10:00 | 72.89 |  | 3 AM | 91.3178 |  | 2020-01-23 03:00 | 334.2053 |  | 2021-09-07 15:00 | 234.2738 |  | 2022-09-20 16:00 | 3.0754 |  | 2024-09-06 15:00 | 116.965
|  |  | 2019-06-14 11:00 | 136.52 |  | 4 AM | 26.4932 |  | 2020-01-23 04:00 | 8.1838 |  | 2021-09-07 16:00 | 295.895 |  | 2022-09-20 17:00 | 1.557 |  | 2024-09-06 16:00 | 138.6504
|  |  | 2019-06-14 12:00 | 173.72 |  | 5 AM | 23.4286 |  | 2020-01-23 05:00 | 5.9923 |  | 2021-09-07 17:00 | 218.6949 |  | 2022-09-20 18:00 | 1.326 |  | 2024-09-06 17:00 | 166.8969
|  |  | 2019-06-14 13:00 | 116 |  | 6 AM | 17.8786 |  | 2020-01-23 06:00 | 35.3478 |  | 2021-09-07 18:00 | 220.9191 |  | 2022-09-20 19:00 | 1.1574 |  | 2024-09-06 18:00 | 94.4556
|  |  | 2019-06-14 14:00 | 81.53 |  | 7 AM | 146.0364 |  | 2020-01-23 07:00 | 151.0085 |  | 2021-09-07 19:00 | 301.3923 |  | 2022-09-20 20:00 | 1.1153 |  | 2024-09-06 19:00 | 79.8331
|  |  | 2019-06-14 15:00 | 7.05 |  | 8 AM | 400.3419 |  | 2020-01-23 08:00 | 122.5103 |  | 2021-09-07 20:00 | 193.0514 |  | 2022-09-20 21:00 | 1.0049 |  | 2024-09-06 20:00 | 146.3178
|  |  | 2019-06-14 16:00 | 5.38 |  | 9 AM | 63.0684 |  | 2020-01-23 09:00 | 267.4045 |  | 2021-09-07 21:00 | 133.3258 |  | 2022-09-21 07:00 | 109.5984 |  | 2024-09-06 21:00 | 3.0346
|  |  | 2019-06-14 17:00 | 4.13 |  | 10 AM | 38.9156 |  | 2020-01-23 10:00 | 56.5347 |  | 2021-09-07 22:00 | 9.8544 |  | 2022-09-21 08:00 | 49.0246 |  | 2024-09-06 22:00 | 3.4316
|  |  | 2019-06-14 18:00 | 3.85 |  | 11 AM | 153.2347 |  | 2020-01-23 11:00 | 135.3223 |  | 2021-09-07 23:00 | 6.9742 |  | 2022-09-21 09:00 | 98.5513 |  | 2024-09-06 23:00 | 4.0593
|  |  | 2019-06-14 19:00 | 3.76 |  | 12 PM | 83.3125 |  | 2020-01-23 12:00 | 46.3117 |  | 2021-09-08 | 10.0869 |  | 2022-09-21 10:00 | 45.8963 |  | 2024-09-07 | 1.9518
|  |  | 2019-06-14 20:00 | 3.58 |  | 1 PM | 120.9779 |  | 2020-01-23 13:00 | 84.517 |  | 2021-09-08 01:00 | 10.3479 |  | 2022-09-21 11:00 | 54.3983 |  | 2024-09-07 01:00 | 1.252
|  |  | 2019-06-14 21:00 | 3.45 |  | 2019-12-12 02:00 | 12.6733 |  | 2020-01-23 14:00 | 31.2625 |  | 2021-09-08 02:00 | 7.3624 |  | 2022-09-21 12:00 | 17.9361 |  | 2024-09-07 02:00 | 0.54256
|  |  | 2019-06-14 22:00 | 3.39 |  | 2019-12-12 03:00 | 12101.2228 |  | 2020-01-23 15:00 | 16.4293 |  | 2021-09-08 03:00 | 5.6995 |  | 2022-09-21 13:00 | 50.0989 |  | 2024-09-07 03:00 | 0.36728
|  |  | 2019-06-14 23:00 | 3.2 |  | 2019-12-12 04:00 | 26.4938 |  | 2020-01-23 16:00 | 10.2793 |  | 2021-09-08 04:00 | 4.7039 |  | 2022-09-21 14:00 | 57.711 |  | 2024-09-07 04:00 | 0.23633
|  |  | 2019-06-15 | 3.5 |  | 2019-12-12 05:00 | 23.429 |  | 2020-01-23 17:00 | 8.3565 |  | 2021-09-08 05:00 | 4.3511 |  | 2022-09-21 15:00 | 59.6225 |  | 2024-09-07 05:00 | 0.28541
|  |  | 2019-06-15 01:00 | 3.69 |  | 2019-12-12 06:00 | 17.8788 |  | 2020-01-23 18:00 | 6.5873 |  | 2021-09-08 06:00 | 24.7953 |  | 2022-09-21 16:00 | 53.3213 |  | 2024-09-07 06:00 | 0.29438
|  |  | 2019-06-15 02:00 | 3.52 |  | 2019-12-12 07:00 | 146.0367 |  | 2020-01-23 19:00 | 5.6607 |  | 2021-09-08 07:00 | 184.0083 |  | 2022-09-21 17:00 | 49.0021 |  | 2024-09-07 07:00 | 0.22528
|  |  | 2019-06-15 03:00 | 3.43 |  | 2019-12-12 08:00 | 400.342 |  | 2020-01-23 20:00 | 4.4558 |  | 2021-09-08 08:00 | 86.7264 |  | 2022-09-21 18:00 | 36.1106 |  | 2024-09-07 08:00 | 0.21609
|  |  | 2019-06-15 04:00 | 6.46 |  | 2019-12-12 09:00 | 63.0688 |  | 2020-01-23 21:00 | 3.3398 |  | 2021-09-08 09:00 | 214.3137 |  | 2022-09-21 19:00 | 26.5476 |  | 2024-09-07 09:00 | 0.21127
|  |  | 2019-06-15 05:00 | 9.48 |  | 2019-12-12 10:00 | 38.9162 |  | 2020-01-23 22:00 | 2.8283 |  | 2021-09-08 10:00 | 197.8605 |  | 2022-09-21 20:00 | System Fault/No Operation |  | 2024-09-07 10:00 | 0.20865
|  |  | 2019-06-15 06:00 | 5.44 |  | 2019-12-12 11:00 | 153.235 |  | 2020-01-23 23:00 | 2.6343 |  | 2021-09-08 11:00 | 153.7314 |  | 2022-09-21 21:00 | 4.7281 |  | 2024-09-07 11:00 | 0.26376
|  |  | 2019-06-15 07:00 | 4.46 |  | 2019-12-12 12:00 | 83.3128 |  | 2020-01-24 | 2.5587 |  | 2021-09-08 12:00 | 186.7908 |  | 2022-09-22 07:00 | 1.2328 |  | 2024-09-07 12:00 | 0.28083
|  |  | 2019-06-15 08:00 | 3.85 |  | 2019-12-12 13:00 | 120.9778 |  | 2020-01-24 01:00 | 2.809 |  | 2021-09-08 13:00 | 153.6158 |  | 2022-09-22 08:00 | 1.6883 |  | 2024-09-07 13:00 | 0.38885
|  |  | 2019-06-15 09:00 | 3.91 |  | 2019-12-12 14:00 | 80.3807 |  | 2020-01-24 02:00 | 1.8943 |  | 2021-09-08 14:00 | 118.5151 |  | 2022-09-22 09:00 | 1.9375 |  | 2024-09-07 14:00 | 0.41537
|  |  | 2019-06-15 10:00 | 3.96 |  | 2019-12-12 15:00 | 26.4893 |  | 2020-01-24 03:00 | 403.9987 |  | 2021-09-08 15:00 | 135.9405 |  | 2022-09-22 10:00 | 2.1442 |  | 2024-09-07 15:00 | 0.41343
|  |  | 2019-06-15 11:00 | 3.74 |  | 2019-12-12 16:00 | 15.5722 |  | 2020-01-24 04:00 | 7.4603 |  | 2021-09-08 16:00 | 154.0102 |  | 2022-09-22 11:00 | 1.7538 |  | 2024-09-07 16:00 | 0.46344
|  |  | 2019-06-15 12:00 | 4.1 |  | 2019-12-12 17:00 | 11.3833 |  | 2020-01-24 05:00 | 1.1068 |  | 2021-09-08 17:00 | 142.6435 |  | 2022-09-22 12:00 | 1.967 |  | 2024-09-07 17:00 | 0.39585
|  |  | 2019-06-15 13:00 | 4.2 |  | 2019-12-12 18:00 | 7.7198 |  | 2020-01-24 06:00 | 3.983 |  | 2021-09-08 18:00 | 184.7585 |  | 2022-09-22 13:00 | 1.1493 |  | 2024-09-07 18:00 | 0.512
|  |  | 2019-06-15 14:00 | 4.22 |  | 2019-12-12 19:00 | 5.3685 |  | 2020-01-24 07:00 | 4.1768 |  | 2021-09-08 19:00 | 193.2041 |  | 2022-09-22 14:00 | 0.67987 |  | 2024-09-07 19:00 | 0.46438
|  |  | 2019-06-15 15:00 | 4.04 |  | 2019-12-12 20:00 | 4.1428 |  | 2020-01-24 08:00 | 3.9433 |  | 2021-09-08 20:00 | 192.5082 |  | 2022-09-22 15:00 | 0.62499 |  | 2024-09-07 20:00 | 0.48488
|  |  | 2019-06-15 16:00 | 4.49 |  | 2019-12-12 21:00 | 3.7308 |  | 2020-01-24 09:00 | 698.3995 |  | 2021-09-08 21:00 | 144.4413 |  | 2022-09-22 16:00 | 0.22173 |  | 2024-09-07 21:00 | 0.44523
|  |  | 2019-06-15 17:00 | 4.14 |  | 2019-12-12 22:00 | 3.5843 |  | 2020-01-24 10:00 | 16.7788 |  | 2021-09-08 22:00 | 14.7193 |  | 2022-09-22 17:00 | 1.0954 |  | 2024-09-07 22:00 | 0.42496
|  |  | 2019-06-15 18:00 | 4.16 |  | 2019-12-12 23:00 | 4.578 |  | 2020-01-24 11:00 | 7.9452 |  | 2021-09-08 23:00 | 9.5635 |  | 2022-09-22 18:00 | 1.4366 |  | 2024-09-07 23:00 | 0.38947
|  |  | 2019-06-15 19:00 | 4.1 |  | 2019-12-13 | 4.9133 |  | 2020-01-24 12:00 | 13.704 |  | 2021-09-09 | 9.1506 |  | 2022-09-22 19:00 | System Fault/No Operation |  | 2024-09-08 | 0.46441
|  |  | 2019-06-15 20:00 | 3.84 |  | 2019-12-13 01:00 | 4.8345 |  | 2020-01-24 13:00 | 12.0817 |  | 2021-09-09 01:00 | 10.8509 |  | 2022-09-22 20:00 | 0.69972 |  | 2024-09-08 01:00 | 0.42884
|  |  | 2019-06-15 21:00 | 3.48 |  | 2019-12-13 02:00 | 4.8275 |  | 2020-01-24 14:00 | 10.3858 |  | 2021-09-09 02:00 | 7.3376 |  | 2022-09-22 21:00 | 1.1213 |  | 2024-09-08 02:00 | 0.304
|  |  | 2019-06-15 22:00 | 3.42 |  | 2019-12-13 03:00 | 321.5343 |  | 2020-01-24 15:00 | 10.2105 |  | 2021-09-09 03:00 | 5.7482 |  | 2022-09-23 07:00 | No Operations/Shutdown |  | 2024-09-08 03:00 | 0.16062
|  |  | 2019-06-15 23:00 | 3.38 |  | 2019-12-13 04:00 | 7.994 |  | 2020-01-24 16:00 | 8.493 |  | 2021-09-09 04:00 | 5.514 |  | 2022-09-23 08:00 | No Operations/Shutdown |  | 2024-09-08 04:00 | 0.21952
|  |  | 2019-06-16 | 3.36 |  | 2019-12-13 05:00 | 7.0172 |  | 2020-01-24 17:00 | 7.8985 |  | 2021-09-09 05:00 | 5.4593 |  | 2022-09-23 09:00 | No Operations/Shutdown |  | 2024-09-08 05:00 | 0.21529
|  |  | 2019-06-16 01:00 | 3.18 |  | 2019-12-13 06:00 | 41.1733 |  | 2020-01-24 18:00 | 7.2628 |  | 2021-09-09 06:00 | 30.4424 |  | 2022-09-23 10:00 | No Operations/Shutdown |  | 2024-09-08 06:00 | 0.28821
|  |  | 2019-06-16 02:00 | 2.99 |  | 2019-12-13 07:00 | 148.8448 |  | 2020-01-24 19:00 | 6.8353 |  | 2021-09-09 07:00 | 96.2098 |  | 2022-09-23 11:00 | No Operations/Shutdown |  | 2024-09-08 07:00 | 0.24085
|  |  | 2019-06-16 03:00 | 3.18 |  | 2019-12-13 08:00 | 86.6325 |  | 2020-01-24 20:00 | 6.9855 |  | 2021-09-09 08:00 | 193.5749 |  | 2022-09-23 12:00 | No Operations/Shutdown |  | 2024-09-08 08:00 | 0.22891
|  |  | 2019-06-16 04:00 | 7.23 |  | 2019-12-13 09:00 | 92.3857 |  | 2020-01-24 21:00 | 7.3045 |  | 2021-09-09 09:00 | 182.837 |  | 2022-09-23 13:00 | No Operations/Shutdown |  | 2024-09-08 09:00 | 0.27802
|  |  | 2019-06-16 05:00 | 11.4 |  | 2019-12-13 10:00 | 84.0693 |  | 2020-01-24 22:00 | 7.7528 |  | 2021-09-09 10:00 | 204.8452 |  | 2022-09-23 14:00 | No Operations/Shutdown |  | 2024-09-08 10:00 | 0.29418
|  |  | 2019-06-16 06:00 | 6.46 |  | 2019-12-13 11:00 | 194.8878 |  | 2020-01-24 23:00 | 5.295 |  | 2021-09-09 11:00 | 220.6424 |  | 2022-09-23 15:00 | No Operations/Shutdown |  | 2024-09-08 11:00 | 0.17356
|  |  | 2019-06-16 07:00 | 4.75 |  | 2019-12-13 12:00 | 137.2825 |  | 2020-01-25 | 5.411 |  | 2021-09-09 12:00 | 211.5473 |  | 2022-09-23 16:00 | No Operations/Shutdown |  | 2024-09-08 12:00 | 0.24042
|  |  | 2019-06-16 08:00 | 4.41 |  | 2019-12-13 13:00 | 130.041 |  | 2020-01-25 01:00 | 3.8062 |  | 2021-09-09 13:00 | 126.8576 |  | 2022-09-23 17:00 | No Operations/Shutdown |  | 2024-09-08 13:00 | 0.29866
|  |  | 2019-06-16 09:00 | 4.28 |  | 2019-12-13 14:00 | 71.7528 |  | 2020-01-25 02:00 | 3.8878 |  | 2021-09-09 14:00 | 168.1566 |  | 2022-09-23 18:00 | No Operations/Shutdown |  | 2024-09-08 14:00 | 0.2544
|  |  | 2019-06-16 10:00 | 4.61 |  | 2019-12-13 15:00 | 14.3405 |  | 2020-01-25 03:00 | 350.446 |  | 2021-09-09 15:00 | 198.0588 |  | 2022-09-23 19:00 | No Operations/Shutdown |  | 2024-09-08 15:00 | 0.31675
|  |  | 2019-06-16 11:00 | 4.54 |  | 2019-12-13 16:00 | 12.591 |  | 2020-01-25 04:00 | 13.3705 |  | 2021-09-09 16:00 | 186.893 |  | 2022-09-23 20:00 | No Operations/Shutdown |  | 2024-09-08 16:00 | 0.236
|  |  | 2019-06-16 12:00 | 4.59 |  | 2019-12-13 17:00 | 9.4528 |  | 2020-01-25 05:00 | 9.1428 |  | 2021-09-09 17:00 | 219.2144 |  | 2022-09-23 21:00 | No Operations/Shutdown |  | 2024-09-08 17:00 | 0.30146
|  |  | 2019-06-16 13:00 | 4.86 |  | 2019-12-13 18:00 | 8.5872 |  | 2020-01-25 06:00 | 8.1787 |  | 2021-09-09 18:00 | 191.5541 |  | 2022-09-24 07:00 | No Operations/Shutdown |  | 2024-09-08 18:00 | 0.3772
|  |  | 2019-06-16 14:00 | 5.35 |  | 2019-12-13 19:00 | 7.5263 |  | 2020-01-25 07:00 | 10.6232 |  | 2021-09-09 19:00 | 222.0612 |  | 2022-09-24 08:00 | No Operations/Shutdown |  | 2024-09-08 19:00 | 0.39522
|  |  | 2019-06-16 15:00 | 5.7 |  | 2019-12-13 20:00 | 6.157 |  | 2020-01-25 08:00 | 10.0693 |  | 2021-09-09 20:00 | 97.9669 |  | 2022-09-24 09:00 | No Operations/Shutdown |  | 2024-09-08 20:00 | 0.38103
|  |  | 2019-06-16 16:00 | 5.84 |  | 2019-12-13 21:00 | 6.6665 |  | 2020-01-25 09:00 | 8.2108 |  | 2021-09-09 21:00 | 33.6366 |  | 2022-09-24 10:00 | No Operations/Shutdown |  | 2024-09-08 21:00 | 0.41403
|  |  | 2019-06-16 17:00 | 5.67 |  | 2019-12-13 22:00 | 7.3853 |  | 2020-01-25 10:00 | 6.9082 |  | 2021-09-09 22:00 | 23.9783 |  | 2022-09-24 11:00 | No Operations/Shutdown |  | 2024-09-08 22:00 | 0.31194
|  |  | 2019-06-16 18:00 | 5 |  | 2019-12-13 23:00 | 5.9597 |  | 2020-01-25 11:00 | 6.826 |  | 2021-09-09 23:00 | 11.2646 |  | 2022-09-24 12:00 | No Operations/Shutdown |  | 2024-09-08 23:00 | 0.27149
|  |  | 2019-06-16 19:00 | 4.7 |  | 2019-12-14 | 6.8308 |  | 2020-01-25 12:00 | 6.2917 |  | 2021-09-10 | 11.009 |  | 2022-09-24 13:00 | No Operations/Shutdown |  | 2024-09-09 | 0.33533
|  |  | 2019-06-16 20:00 | 4.45 |  | 2019-12-14 01:00 | 4.8562 |  | 2020-01-25 13:00 | 6.2632 |  | 2021-09-10 01:00 | 10.9856 |  | 2022-09-24 14:00 | No Operations/Shutdown |  | 2024-09-09 01:00 | 0.40625
|  |  | 2019-06-16 21:00 | 3.94 |  | 2019-12-14 02:00 | 4.8582 |  | 2020-01-25 14:00 | 6.8392 |  | 2021-09-10 02:00 | 7.8581 |  | 2022-09-24 15:00 | No Operations/Shutdown |  | 2024-09-09 02:00 | 0.20258
|  |  | 2019-06-16 22:00 | 3.44 |  | 2019-12-14 03:00 | 381.492 |  | 2020-01-25 15:00 | 7.2417 |  | 2021-09-10 03:00 | 7.0158 |  | 2022-09-24 16:00 | No Operations/Shutdown |  | 2024-09-09 03:00 | 0.21151
|  |  | 2019-06-16 23:00 | 3.36 |  | 2019-12-14 04:00 | 19.2555 |  | 2020-01-25 16:00 | 7.142 |  | 2021-09-10 04:00 | 6.5542 |  | 2022-09-24 17:00 | No Operations/Shutdown |  | 2024-09-09 04:00 | 0.2343
|  |  | 2019-06-17 | 3.29 |  | 2019-12-14 05:00 | 10.3387 |  | 2020-01-25 17:00 | 15.5222 |  | 2021-09-10 05:00 | 6.3983 |  | 2022-09-24 18:00 | No Operations/Shutdown |  | 2024-09-09 05:00 | 0.2624
|  |  | 2019-06-17 01:00 | 3.02 |  | 2019-12-14 06:00 | 8.5998 |  | 2020-01-25 18:00 | 1.6965 |  | 2021-09-10 06:00 | 5.8588 |  | 2022-09-24 19:00 | No Operations/Shutdown |  | 2024-09-09 06:00 | 52.3367
|  |  | 2019-06-17 02:00 | 136.48 |  | 2019-12-14 07:00 | 8.5782 |  | 2020-01-25 19:00 | 5.2172 |  | 2021-09-10 07:00 | 5.6195 |  | 2022-09-24 20:00 | No Operations/Shutdown |  | 2024-09-09 07:00 | 373.5445
|  |  | 2019-06-17 03:00 | 10.97 |  | 2019-12-14 08:00 | 7.5353 |  | 2020-01-25 20:00 | 13.5932 |  | 2021-09-10 08:00 | 4.8104 |  | 2022-09-24 21:00 | No Operations/Shutdown |  | 2024-09-09 08:00 | 109.3885
|  |  | 2019-06-17 04:00 | 8.74 |  | 2019-12-14 09:00 | 7.4957 |  | 2020-01-25 21:00 | 16.8818 |  | 2021-09-10 09:00 | 5.6311 |  | 2022-09-25 07:00 | No Operations/Shutdown |  | 2024-09-09 09:00 | 112.7064
|  |  | 2019-06-17 05:00 | 10.79 |  | 2019-12-14 10:00 | 7.4193 |  | 2020-01-25 22:00 | 7.447 |  | 2021-09-10 10:00 | 5.1513 |  | 2022-09-25 08:00 | No Operations/Shutdown |  | 2024-09-09 10:00 | 153.4742
|  |  | 2019-06-17 06:00 | 5.96 |  | 2019-12-14 11:00 | 7.127 |  | 2020-01-25 23:00 | 7.123 |  | 2021-09-10 11:00 | 5.3457 |  | 2022-09-25 09:00 | No Operations/Shutdown |  | 2024-09-09 11:00 | 142.3971
|  |  | 2019-06-17 07:00 | 25.03 |  | 2019-12-14 12:00 | 6.6815 |  | 2020-01-26 | 6.2487 |  | 2021-09-10 12:00 | 5.7925 |  | 2022-09-25 10:00 | No Operations/Shutdown |  | 2024-09-09 12:00 | 140.9829
|  |  | 2019-06-17 08:00 | 149.82 |  | 2019-12-14 13:00 | 6.6133 |  | 2020-01-26 01:00 | 6.0222 |  | 2021-09-10 13:00 | 6.3615 |  | 2022-09-25 11:00 | No Operations/Shutdown |  | 2024-09-09 13:00 | 113.5223
|  |  | 2019-06-17 09:00 | 101.28 |  | 2019-12-14 14:00 | 6.9427 |  | 2020-01-26 02:00 | 6.5402 |  | 2021-09-10 14:00 | 7.0078 |  | 2022-09-25 12:00 | No Operations/Shutdown |  | 2024-09-09 14:00 | 118.5103
|  |  | 2019-06-17 10:00 | 129.24 |  | 2019-12-14 15:00 | 7.494 |  | 2020-01-26 03:00 | 443.0728 |  | 2021-09-10 15:00 | 6.9678 |  | 2022-09-25 13:00 | No Operations/Shutdown |  | 2024-09-09 15:00 | 160.3719
|  |  | 2019-06-17 11:00 | 61.91 |  | 2019-12-14 16:00 | 7.8883 |  | 2020-01-26 04:00 | 13.7907 |  | 2021-09-10 16:00 | 6.4786 |  | 2022-09-25 14:00 | No Operations/Shutdown |  | 2024-09-09 16:00 | 81.026
|  |  | 2019-06-17 12:00 | 163.73 |  | 2019-12-14 17:00 | 4.6383 |  | 2020-01-26 05:00 | 10.287 |  | 2021-09-10 17:00 | 5.8899 |  | 2022-09-25 15:00 | No Operations/Shutdown |  | 2024-09-09 17:00 | 64.8037
|  |  | 2019-06-17 13:00 | 203.05 |  | 2019-12-14 18:00 | 5.3835 |  | 2020-01-26 06:00 | 8.4295 |  | 2021-09-10 18:00 | 5.6544 |  | 2022-09-25 16:00 | No Operations/Shutdown |  | 2024-09-09 18:00 | 137.4895
|  |  | 2019-06-17 14:00 | 245.9 |  | 2019-12-14 19:00 | 4.6277 |  | 2020-01-26 07:00 | 9.0842 |  | 2021-09-10 19:00 | 5.2753 |  | 2022-09-25 17:00 | No Operations/Shutdown |  | 2024-09-09 19:00 | 309.7428
|  |  | 2019-06-17 15:00 | 127.15 |  | 2019-12-14 20:00 | 5.1212 |  | 2020-01-26 08:00 | 13.981 |  | 2021-09-10 20:00 | 4.9885 |  | 2022-09-25 18:00 | No Operations/Shutdown |  | 2024-09-09 20:00 | 96.9534
|  |  | 2019-06-17 16:00 | 8.99 |  | 2019-12-14 21:00 | 5.0945 |  | 2020-01-26 09:00 | 14.5 |  | 2021-09-10 21:00 | 4.7338 |  | 2022-09-25 19:00 | No Operations/Shutdown |  | 2024-09-09 21:00 | 4.917
|  |  | 2019-06-17 17:00 | 6.83 |  | 2019-12-14 22:00 | 5.9405 |  | 2020-01-26 10:00 | 8.4863 |  | 2021-09-10 22:00 | 4.3571 |  | 2022-09-25 20:00 | No Operations/Shutdown |  | 2024-09-09 22:00 | 7.9777
|  |  | 2019-06-17 18:00 | 5.56 |  | 2019-12-14 23:00 | 5.4685 |  | 2020-01-26 11:00 | 14.869 |  | 2021-09-10 23:00 | 4.3839 |  | 2022-09-25 21:00 | No Operations/Shutdown |  | 2024-09-09 23:00 | 3.1657
|  |  | 2019-06-17 19:00 | 4.94 |  | 2019-12-15 | 5.2178 |  | 2020-01-26 12:00 | 7.4578 |  | 2021-09-11 | 6.3589 |  | 2022-09-26 07:00 | 105.2821 |  | 2024-09-10 | 1.9876
|  |  | 2019-06-17 20:00 | 4.6 |  | 2019-12-15 01:00 | 4.9835 |  | 2020-01-26 13:00 | 7.6228 |  | 2021-09-11 01:00 | 9.0223 |  | 2022-09-26 08:00 | 49.6499 |  | 2024-09-10 01:00 | 0.64333
|  |  | 2019-06-17 21:00 | 4.02 |  | 2019-12-15 02:00 | 5.097 |  | 2020-01-26 14:00 | 2.2165 |  | 2021-09-11 02:00 | 6.5608 |  | 2022-09-26 09:00 | 55.6412 |  | 2024-09-10 02:00 | 0.59637
|  |  | 2019-06-17 22:00 | 3.68 |  | 2019-12-15 03:00 | 298.4628 |  | 2020-01-26 15:00 | 5.3037 |  | 2021-09-11 03:00 | 5.7046 |  | 2022-09-26 10:00 | 62.4534 |  | 2024-09-10 03:00 | 0.40711
|  |  | 2019-06-17 23:00 | 3.8 |  | 2019-12-15 04:00 | 16.0413 |  | 2020-01-26 16:00 | 6.2032 |  | 2021-09-11 04:00 | 5.2554 |  | 2022-09-26 11:00 | 27.0772 |  | 2024-09-10 04:00 | 0.36463
|  |  | 2019-06-18 | 3.66 |  | 2019-12-15 05:00 | 10.5748 |  | 2020-01-26 17:00 | 8.063 |  | 2021-09-11 05:00 | 4.9068 |  | 2022-09-26 12:00 | 15.1196 |  | 2024-09-10 05:00 | 0.23985
|  |  | 2019-06-18 01:00 | 3.34 |  | 2019-12-15 06:00 | 8.3022 |  | 2020-01-26 18:00 | 8.541 |  | 2021-09-11 06:00 | 4.3789 |  | 2022-09-26 13:00 | 7.9453 |  | 2024-09-10 06:00 | 985.0008
|  |  | 2019-06-18 02:00 | 99.17 |  | 2019-12-15 07:00 | 7.9712 |  | 2020-01-26 19:00 | 9.0748 |  | 2021-09-11 07:00 | 4.3631 |  | 2022-09-26 14:00 | 5.3266 |  | 2024-09-10 07:00 | 245.4023
|  |  | 2019-06-18 03:00 | 10.51 |  | 2019-12-15 08:00 | 7.9833 |  | 2020-01-26 20:00 | 9.6187 |  | 2021-09-11 08:00 | 4.1181 |  | 2022-09-26 15:00 | 2.8913 |  | 2024-09-10 08:00 | 83.1759
|  |  | 2019-06-18 04:00 | 8.62 |  | 2019-12-15 09:00 | 7.831 |  | 2020-01-26 21:00 | 11.3835 |  | 2021-09-11 09:00 | 4.3243 |  | 2022-09-26 16:00 | 2.0874 |  | 2024-09-10 09:00 | 93.8235
|  |  | 2019-06-18 05:00 | 11.23 |  | 2019-12-15 10:00 | 7.275 |  | 2020-01-26 22:00 | 13.16 |  | 2021-09-11 10:00 | 3.9766 |  | 2022-09-26 17:00 | 1.0772 |  | 2024-09-10 10:00 | 46.5836
|  |  | 2019-06-18 06:00 | 6.12 |  | 2019-12-15 11:00 | 2.0392 |  | 2020-01-26 23:00 | 12.5852 |  | 2021-09-11 11:00 | 4.1079 |  | 2022-09-26 18:00 | 1.4705 |  | 2024-09-10 11:00 | 46.8987
|  |  | 2019-06-18 07:00 | 18.76 |  | 2019-12-15 12:00 | 4.9742 |  | 2020-01-27 | 11.9492 |  | 2021-09-11 12:00 | 3.9945 |  | 2022-09-26 19:00 | 1.2195 |  | 2024-09-10 12:00 | 56.851
|  |  | 2019-06-18 08:00 | 31.45 |  | 2019-12-15 13:00 | 4.5578 |  | 2020-01-27 01:00 | 11.601 |  | 2021-09-11 13:00 | 3.7562 |  | 2022-09-26 20:00 | 1.0941 |  | 2024-09-10 13:00 | 65.3398
|  |  | 2019-06-18 09:00 | 44.58 |  | 2019-12-15 14:00 | 5.3785 |  | 2020-01-27 02:00 | 10.58 |  | 2021-09-11 14:00 | 3.7855 |  | 2022-09-26 21:00 | 1.2329 |  | 2024-09-10 14:00 | 118.6718
|  |  | 2019-06-18 10:00 | 113.39 |  | 2019-12-15 15:00 | 6.0083 |  | 2020-01-27 03:00 | 512.4587 |  | 2021-09-11 15:00 | 3.8966 |  | 2022-09-27 07:00 | 115.51 |  | 2024-09-10 15:00 | 63.7854
|  |  | 2019-06-18 11:00 | 123.17 |  | 2019-12-15 16:00 | 5.686 |  | 2020-01-27 04:00 | 32.7238 |  | 2021-09-11 16:00 | 4.0106 |  | 2022-09-27 08:00 | 45.5101 |  | 2024-09-10 16:00 | 32.2774
|  |  | 2019-06-18 12:00 | 62.15 |  | 2019-12-15 17:00 | 4.8232 |  | 2020-01-27 05:00 | 8.1623 |  | 2021-09-11 17:00 | 3.7464 |  | 2022-09-27 09:00 | 31.6309 |  | 2024-09-10 17:00 | 139.3648
|  |  | 2019-06-18 13:00 | 284.36 |  | 2019-12-15 18:00 | 4.649 |  | 2020-01-27 06:00 | 10.2982 |  | 2021-09-11 18:00 | 3.3742 |  | 2022-09-27 10:00 | 198.7526 |  | 2024-09-10 18:00 | 39.1631
|  |  | 2019-06-18 14:00 | 149.82 |  | 2019-12-15 19:00 | 4.3378 |  | 2020-01-27 07:00 | 21.5777 |  | 2021-09-11 19:00 | 3.3508 |  | 2022-09-27 11:00 | 152.1609 |  | 2024-09-10 19:00 | 73.7025
|  |  | 2019-06-18 15:00 | 68.09 |  | 2019-12-15 20:00 | 4.2863 |  | 2020-01-27 08:00 | 18.8402 |  | 2021-09-11 20:00 | 3.2134 |  | 2022-09-27 12:00 | 201.1974 |  | 2024-09-10 20:00 | 97.5687
|  |  | 2019-06-18 16:00 | 6.84 |  | 2019-12-15 21:00 | 4.6405 |  | 2020-01-27 09:00 | 12.3343 |  | 2021-09-11 21:00 | 3.2437 |  | 2022-09-27 13:00 | 111.2517 |  | 2024-09-10 21:00 | 65.1929
|  |  | 2019-06-18 17:00 | 5.72 |  | 2019-12-15 22:00 | 4.536 |  | 2020-01-27 10:00 | 6.837 |  | 2021-09-11 22:00 | 3.4005 |  | 2022-09-27 14:00 | 20.3162 |  | 2024-09-10 22:00 | 5.1825
|  |  | 2019-06-18 18:00 | 4.86 |  | 2019-12-15 23:00 | 4.4323 |  | 2020-01-27 11:00 | 9.9353 |  | 2021-09-11 23:00 | 3.2294 |  | 2022-09-27 15:00 | 10.5804 |  | 2024-09-10 23:00 | 5.7126
|  |  | 2019-06-18 19:00 | 4.54 |  | 2019-12-16 | 4.4532 |  | 2020-01-27 12:00 | 8.7712 |  | 2021-09-12 | 6.4103 |  | 2022-09-27 16:00 | 4.5859 |  | 2024-09-11 | 3.3623
|  |  | 2019-06-18 20:00 | 4.29 |  | 2019-12-16 01:00 | 4.5838 |  | 2020-01-27 13:00 | 6.1915 |  | 2021-09-12 01:00 | 7.3788 |  | 2022-09-27 17:00 | 2.1156 |  | 2024-09-11 01:00 | 1.4252
|  |  | 2019-06-18 21:00 | 4.01 |  | 2019-12-16 02:00 | 4.344 |  | 2020-01-27 14:00 | 6.1337 |  | 2021-09-12 02:00 | 4.9415 |  | 2022-09-27 18:00 | 1.4058 |  | 2024-09-11 02:00 | 0.71014
|  |  | 2019-06-18 22:00 | 4.53 |  | 2019-12-16 03:00 | 286.2345 |  | 2020-01-27 15:00 | 6.228 |  | 2021-09-12 03:00 | 4.4323 |  | 2022-09-27 19:00 | 1.5154 |  | 2024-09-11 03:00 | 0.46752
|  |  | 2019-06-18 23:00 | 4.36 |  | 2019-12-16 04:00 | 16.0768 |  | 2020-01-27 16:00 | 5.482 |  | 2021-09-12 04:00 | 4.0397 |  | 2022-09-27 20:00 | 0.6386 |  | 2024-09-11 04:00 | 0.36299
|  |  | 2019-06-19 | 3.71 |  | 2019-12-16 05:00 | 8.1712 |  | 2020-01-27 17:00 | 5.1912 |  | 2021-09-12 05:00 | 3.6846 |  | 2022-09-27 21:00 | 0.89431 |  | 2024-09-11 05:00 | 0.36611
|  |  | 2019-06-19 01:00 | 3.17 |  | 2019-12-16 06:00 | 32.8835 |  | 2020-01-27 18:00 | 4.9102 |  | 2021-09-12 06:00 | 3.7499 |  | 2022-09-28 07:00 | 169.6046 |  | 2024-09-11 06:00 | 235.4441
|  |  | 2019-06-19 02:00 | 128.12 |  | 2019-12-16 07:00 | 124.7595 |  | 2020-01-27 19:00 | 4.8565 |  | 2021-09-12 07:00 | 3.6986 |  | 2022-09-28 08:00 | 36.0584 |  | 2024-09-11 07:00 | 215.5342
|  |  | 2019-06-19 03:00 | 9.56 |  | 2019-12-16 08:00 | 63.5613 |  | 2020-01-27 20:00 | 4.9635 |  | 2021-09-12 08:00 | 3.4153 |  | 2022-09-28 09:00 | 57.9364 |  | 2024-09-11 08:00 | 58.2567
|  |  | 2019-06-19 04:00 | 9 |  | 2019-12-16 09:00 | 117.0477 |  | 2020-01-27 21:00 | 5.3642 |  | 2021-09-12 09:00 | 3.0738 |  | 2022-09-28 10:00 | 50.4488 |  | 2024-09-11 09:00 | 65.8698
|  |  | 2019-06-19 05:00 | 9.62 |  | 2019-12-16 10:00 | 217.1945 |  | 2020-01-27 22:00 | 5.6897 |  | 2021-09-12 10:00 | 3.1822 |  | 2022-09-28 11:00 | 104.1895 |  | 2024-09-11 10:00 | 68.9207
|  |  | 2019-06-19 06:00 | 5.09 |  | 2019-12-16 11:00 | 145.8357 |  | 2020-01-27 23:00 | 3.6562 |  | 2021-09-12 11:00 | 3.1674 |  | 2022-09-28 12:00 | 144.5045 |  | 2024-09-11 11:00 | 37.1586
|  |  | 2019-06-19 07:00 | 27.15 |  | 2019-12-16 12:00 | 195.059 |  | 2020-01-28 | 4.7028 |  | 2021-09-12 12:00 | 3.344 |  | 2022-09-28 13:00 | 136.3345 |  | 2024-09-11 12:00 | 36.4014
|  |  | 2019-06-19 08:00 | 178.91 |  | 2019-12-16 13:00 | 173.9702 |  | 2020-01-28 01:00 | 6.1445 |  | 2021-09-12 13:00 | 3.3616 |  | 2022-09-28 14:00 | 17.5515 |  | 2024-09-11 13:00 | 90.3193
|  |  | 2019-06-19 09:00 | 79.12 |  | 2019-12-16 14:00 | 199.1958 |  | 2020-01-28 02:00 | 4.4148 |  | 2021-09-12 14:00 | 3.5389 |  | 2022-09-28 15:00 | 14.0382 |  | 2024-09-11 14:00 | 134.8388
|  |  | 2019-06-19 10:00 | 96.27 |  | 2019-12-16 15:00 | 87.4682 |  | 2020-01-28 03:00 | 405.6005 |  | 2021-09-12 15:00 | 3.5234 |  | 2022-09-28 16:00 | 10.1992 |  | 2024-09-11 15:00 | 112.6507
|  |  | 2019-06-19 11:00 | 130.91 |  | 2019-12-16 16:00 | 116.306 |  | 2020-01-28 04:00 | 12.5305 |  | 2021-09-12 16:00 | 3.4944 |  | 2022-09-28 17:00 | 2.7912 |  | 2024-09-11 16:00 | 81.0974
|  |  | 2019-06-19 12:00 | 100.3 |  | 2019-12-16 17:00 | 20.0213 |  | 2020-01-28 05:00 | 7.4217 |  | 2021-09-12 17:00 | 3.6317 |  | 2022-09-28 18:00 | 3.5543 |  | 2024-09-11 17:00 | 167.9879
|  |  | 2019-06-19 13:00 | 89.62 |  | 2019-12-16 18:00 | 68.8755 |  | 2020-01-28 06:00 | 35.3233 |  | 2021-09-12 18:00 | 3.225 |  | 2022-09-28 19:00 | 0.055309 |  | 2024-09-11 18:00 | 149.3653
|  |  | 2019-06-19 14:00 | 87.73 |  | 2019-12-16 19:00 | 67.5692 |  | 2020-01-28 07:00 | 170.558 |  | 2021-09-12 19:00 | 3.2369 |  | 2022-09-28 20:00 | 0.46036 |  | 2024-09-11 19:00 | 194.0002
|  |  | 2019-06-19 15:00 | 143.59 |  | 2019-12-16 20:00 | 121.4702 |  | 2020-01-28 08:00 | 63.4682 |  | 2021-09-12 20:00 | 3.1225 |  | 2022-09-28 21:00 | 0.59275 |  | 2024-09-11 20:00 | 108.3948
|  |  | 2019-06-19 16:00 | 9.45 |  | 2019-12-16 21:00 | 79.693 |  | 2020-01-28 09:00 | 97.3212 |  | 2021-09-12 21:00 | 3.2418 |  | 2022-09-29 07:00 | 241.689 |  | 2024-09-11 21:00 | 63.7133
|  |  | 2019-06-19 17:00 | 5.65 |  | 2019-12-16 22:00 | 25.8063 |  | 2020-01-28 10:00 | 106.4625 |  | 2021-09-12 22:00 | 3.0341 |  | 2022-09-29 08:00 | 50.6324 |  | 2024-09-11 22:00 | 4.2089
|  |  | 2019-06-19 18:00 | 3.95 |  | 2019-12-16 23:00 | 16.3122 |  | 2020-01-28 11:00 | 71.151 |  | 2021-09-12 23:00 | 3.0332 |  | 2022-09-29 09:00 | 111.6027 |  | 2024-09-11 23:00 | 3.2975
|  |  | 2019-06-19 19:00 | 3.72 |  | 2019-12-17 | 10.605 |  | 2020-01-28 12:00 | 53.0087 |  | 2021-09-13 | 5.3264 |  | 2022-09-29 10:00 | 21.8854 |  | 2024-09-12 | 4.5112
|  |  | 2019-06-19 20:00 | 4.18 |  | 2019-12-17 01:00 | 2.8112 |  | 2020-01-28 13:00 | 84.8513 |  | 2021-09-13 01:00 | 7.7844 |  | 2022-09-29 11:00 | 106.208 |  | 2024-09-12 01:00 | 2.349
|  |  | 2019-06-19 21:00 | 5.66 |  | 2019-12-17 02:00 | 6.1077 |  | 2020-01-28 14:00 | 72.4493 |  | 2021-09-13 02:00 | 5.4371 |  | 2022-09-29 12:00 | 91.9218 |  | 2024-09-12 02:00 | 1.4827
|  |  | 2019-06-19 22:00 | 5.02 |  | 2019-12-17 03:00 | 411.8455 |  | 2020-01-28 15:00 | 16.6933 |  | 2021-09-13 03:00 | 4.7053 |  | 2022-09-29 13:00 | 30.6239 |  | 2024-09-12 03:00 | 0.76029
|  |  | 2019-06-19 23:00 | 4.28 |  | 2019-12-17 04:00 | 11.7353 |  | 2020-01-28 16:00 | 10.2248 |  | 2021-09-13 04:00 | 4.0723 |  | 2022-09-29 14:00 | 10.7211 |  | 2024-09-12 04:00 | 0.43336
|  |  | 2019-06-20 | 4.1 |  | 2019-12-17 05:00 | 7.0213 |  | 2020-01-28 17:00 | 7.7312 |  | 2021-09-13 05:00 | 3.8472 |  | 2022-09-29 15:00 | 4.7979 |  | 2024-09-12 05:00 | 0.28535
|  |  | 2019-06-20 01:00 | 3.62 |  | 2019-12-17 06:00 | 34.1368 |  | 2020-01-28 18:00 | 8.2347 |  | 2021-09-13 06:00 | 3.6567 |  | 2022-09-29 16:00 | 0.96171 |  | 2024-09-12 06:00 | 311.1434
|  |  | 2019-06-20 02:00 | 129.26 |  | 2019-12-17 07:00 | 109.7703 |  | 2020-01-28 19:00 | 19.692 |  | 2021-09-13 07:00 | 3.5541 |  | 2022-09-29 17:00 | 1.6002 |  | 2024-09-12 07:00 | 92.2019
|  |  | 2019-06-20 03:00 | 9.55 |  | 2019-12-17 08:00 | 53.6437 |  | 2020-01-28 20:00 | 3.6147 |  | 2021-09-13 08:00 | 3.8254 |  | 2022-09-29 18:00 | 1.1554 |  | 2024-09-12 08:00 | 242.6561
|  |  | 2019-06-20 04:00 | 7.74 |  | 2019-12-17 09:00 | 49.7387 |  | 2020-01-28 21:00 | 12.5987 |  | 2021-09-13 09:00 | 14.5844 |  | 2022-09-29 19:00 | 1.1346 |  | 2024-09-12 09:00 | 98.6539
|  |  | 2019-06-20 05:00 | 8.05 |  | 2019-12-17 10:00 | 143.6253 |  | 2020-01-28 22:00 | 5.0353 |  | 2021-09-13 10:00 | 68.5118 |  | 2022-09-29 20:00 | 1.1211 |  | 2024-09-12 10:00 | 141.5391
|  |  | 2019-06-20 06:00 | 4.76 |  | 2019-12-17 11:00 | 129.3097 |  | 2020-01-28 23:00 | 6.2463 |  | 2021-09-13 11:00 | 168.3742 |  | 2022-09-29 21:00 | 1.0509 |  | 2024-09-12 11:00 | 65.3389
|  |  | 2019-06-20 07:00 |  | Plant was not in operation at this time, issue with gas bottle log book sighted to confirm | 2019-12-17 12:00 | 148.103 |  | 2020-01-29 | 5.5765 |  | 2021-09-13 12:00 | 206.4219 |  | 2022-09-30 07:00 | No Operations/Shutdown |  | 2024-09-12 12:00 | 8.0238
|  |  | 2019-06-20 08:00 | 40.27 |  | 2019-12-17 13:00 | 173.0167 |  | 2020-01-29 01:00 | 5.7915 |  | 2021-09-13 13:00 | 136.6224 |  | 2022-09-30 08:00 | No Operations/Shutdown |  | 2024-09-12 13:00 | 11.2627
|  |  | 2019-06-20 09:00 | 200.77 |  | 2019-12-17 14:00 | 109.6093 |  | 2020-01-29 02:00 | 5.073 |  | 2021-09-13 14:00 | 140.8527 |  | 2022-09-30 09:00 | No Operations/Shutdown |  | 2024-09-12 14:00 | 111.3213
|  |  | 2019-06-20 10:00 | 69.17 |  | 2019-12-17 15:00 | 70.1895 |  | 2020-01-29 03:00 | 400.8192 |  | 2021-09-13 15:00 | 136.0337 |  | 2022-09-30 10:00 | No Operations/Shutdown |  | 2024-09-12 15:00 | 331.3933
|  |  | 2019-06-20 11:00 | 84.77 |  | 2019-12-17 16:00 | 41.1902 |  | 2020-01-29 04:00 | 14.3723 |  | 2021-09-13 16:00 | 158.946 |  | 2022-09-30 11:00 | No Operations/Shutdown |  | 2024-09-12 16:00 | 176.659
|  |  | 2019-06-20 12:00 | 72.86 |  | 2019-12-17 17:00 | 282.1858 |  | 2020-01-29 05:00 | 8.6023 |  | 2021-09-13 17:00 | 224.4993 |  | 2022-09-30 12:00 | No Operations/Shutdown |  | 2024-09-12 17:00 | 127.6168
|  |  | 2019-06-20 13:00 | 85.14 |  | 2019-12-17 18:00 | 176.1477 |  | 2020-01-29 06:00 | 36.066 |  | 2021-09-13 18:00 | 231.8302 |  | 2022-09-30 13:00 | No Operations/Shutdown |  | 2024-09-12 18:00 | 139.6468
|  |  | 2019-06-20 14:00 | 95.49 |  | 2019-12-17 19:00 | 76.965 |  | 2020-01-29 07:00 | 112.3895 |  | 2021-09-13 19:00 | 254.0815 |  | 2022-09-30 14:00 | No Operations/Shutdown |  | 2024-09-12 19:00 | 5.7481
|  |  | 2019-06-20 15:00 | 31.23 |  | 2019-12-17 20:00 | 67.575 |  | 2020-01-29 08:00 | 165.8097 |  | 2021-09-13 20:00 | 237.4332 |  | 2022-09-30 15:00 | No Operations/Shutdown |  | 2024-09-12 20:00 | 6.7084
|  |  | 2019-06-20 16:00 | 3.99 |  | 2019-12-17 21:00 | 93.5457 |  | 2020-01-29 09:00 | 127.927 |  | 2021-09-13 21:00 | 170.9493 |  | 2022-09-30 16:00 | No Operations/Shutdown |  | 2024-09-12 21:00 | 3.0321
|  |  | 2019-06-20 17:00 | 2.81 |  | 2019-12-17 22:00 | 48.6042 |  | 2020-01-29 10:00 | 143.1402 |  | 2021-09-13 22:00 | 22.6034 |  | 2022-09-30 17:00 | No Operations/Shutdown |  | 2024-09-12 22:00 | 1.9403
|  |  | 2019-06-20 18:00 | 2.78 |  | 2019-12-17 23:00 | 13.7653 |  | 2020-01-29 11:00 | 104.886 |  | 2021-09-13 23:00 | 19.0147 |  | 2022-09-30 18:00 | No Operations/Shutdown |  | 2024-09-12 23:00 | 0.66119
|  |  | 2019-06-20 19:00 | 2.88 |  | 2019-12-18 | 9.9477 |  | 2020-01-29 12:00 | 90.2348 |  | 2021-09-14 | 19.1134 |  | 2022-09-30 19:00 | No Operations/Shutdown |  | 2024-09-13 | 0.42508
|  |  | 2019-06-20 20:00 | 2.96 |  | 2019-12-18 01:00 | 8.8258 |  | 2020-01-29 13:00 | 112.2962 |  | 2021-09-14 01:00 | 19.6655 |  | 2022-09-30 20:00 | No Operations/Shutdown |  | 2024-09-13 01:00 | 0.30435
|  |  | 2019-06-20 21:00 | 3.12 |  | 2019-12-18 02:00 | 7.3655 |  | 2020-01-29 14:00 | 73.7223 |  | 2021-09-14 02:00 | 13.8484 |  | 2022-09-30 21:00 | No Operations/Shutdown |  | 2024-09-13 02:00 | 0.21591
|  |  | 2019-06-20 22:00 | 3.06 |  | 2019-12-18 03:00 | 303.0907 |  | 2020-01-29 15:00 | 18.8185 |  | 2021-09-14 03:00 | 8.784 |  | 2022-10-01 07:00 | No Operations/Shutdown |  | 2024-09-13 03:00 | 0.33312
|  |  | 2019-06-20 23:00 | 3.01 |  | 2019-12-18 04:00 | 13.8128 |  | 2020-01-29 16:00 | 9.4063 |  | 2021-09-14 04:00 | 6.8163 |  | 2022-10-01 08:00 | No Operations/Shutdown |  | 2024-09-13 04:00 | 0.33614
|  |  | 2019-06-21 | 2.39 |  | 2019-12-18 05:00 | 9.9047 |  | 2020-01-29 17:00 | 7.6145 |  | 2021-09-14 05:00 | 5.5907 |  | 2022-10-01 09:00 | No Operations/Shutdown |  | 2024-09-13 05:00 | 0.2719
|  |  | 2019-06-21 01:00 | 2.12 |  | 2019-12-18 06:00 | 7.5753 |  | 2020-01-29 18:00 | 7.1842 |  | 2021-09-14 06:00 | 29.1544 |  | 2022-10-01 10:00 | No Operations/Shutdown |  | 2024-09-13 06:00 | 0.24715
|  |  | 2019-06-21 02:00 | 239.43 |  | 2019-12-18 07:00 | 7.0035 |  | 2020-01-29 19:00 | 6.6232 |  | 2021-09-14 07:00 | 88.7404 |  | 2022-10-01 11:00 | No Operations/Shutdown |  | 2024-09-13 07:00 | 0.2831
|  |  | 2019-06-21 03:00 | 6.14 |  | 2019-12-18 08:00 | 6.871 |  | 2020-01-29 20:00 | 6.0882 |  | 2021-09-14 08:00 | 193.3238 |  | 2022-10-01 12:00 | No Operations/Shutdown |  | 2024-09-13 08:00 | 0.25905
|  |  | 2019-06-21 04:00 | 5.63 |  | 2019-12-18 09:00 | 6.3427 |  | 2020-01-29 21:00 | 5.7622 |  | 2021-09-14 09:00 | 176.9957 |  | 2022-10-01 13:00 | No Operations/Shutdown |  | 2024-09-13 09:00 | 0.27204
|  |  | 2019-06-21 05:00 | 6.89 |  | 2019-12-18 10:00 | 7.0593 |  | 2020-01-29 22:00 | 5.3528 |  | 2021-09-14 10:00 | 221.8967 |  | 2022-10-01 14:00 | No Operations/Shutdown |  | 2024-09-13 10:00 | 0.34043
|  |  | 2019-06-21 06:00 | 4.04 |  | 2019-12-18 11:00 | 5.972 |  | 2020-01-29 23:00 | 4.928 |  | 2021-09-14 11:00 | 217.6712 |  | 2022-10-01 15:00 | No Operations/Shutdown |  | 2024-09-13 11:00 | 0.35014
|  |  | 2019-06-21 07:00 | 3.15 |  | 2019-12-18 12:00 | 6.6605 |  | 2020-01-30 | 4.8115 |  | 2021-09-14 12:00 | 210.0891 |  | 2022-10-01 16:00 | No Operations/Shutdown |  | 2024-09-13 12:00 | 0.34686
|  |  | 2019-06-21 08:00 | 2.78 |  | 2019-12-18 13:00 | 6.2748 |  | 2020-01-30 01:00 | 5.0597 |  | 2021-09-14 13:00 | 177.1895 |  | 2022-10-01 17:00 | No Operations/Shutdown |  | 2024-09-13 13:00 | 0.41207
|  |  | 2019-06-21 09:00 | 2.6 |  | 2019-12-18 14:00 | 7.5513 |  | 2020-01-30 02:00 | 4.9982 |  | 2021-09-14 14:00 | 124.544 |  | 2022-10-01 18:00 | No Operations/Shutdown |  | 2024-09-13 14:00 | 0.6258
|  |  | 2019-06-21 10:00 |  | Plant RDO | 2019-12-18 15:00 | 9.041 |  | 2020-01-30 03:00 | 402.4868 |  | 2021-09-14 15:00 | 174.3696 |  | 2022-10-01 19:00 | No Operations/Shutdown |  | 2024-09-13 15:00 | 0.61156
|  |  | 2019-06-21 11:00 |  |  | 2019-12-18 16:00 | 7.4365 |  | 2020-01-30 04:00 | 15.7668 |  | 2021-09-14 16:00 | 193.907 |  | 2022-10-01 20:00 | No Operations/Shutdown |  | 2024-09-13 16:00 | 0.49967
|  |  | 2019-06-21 12:00 |  |  | 2019-12-18 17:00 | 7.2035 |  | 2020-01-30 05:00 | 10.6492 |  | 2021-09-14 17:00 | 167.606 |  | 2022-10-01 21:00 | No Operations/Shutdown |  | 2024-09-13 17:00 | 0.49118
|  |  | 2019-06-21 13:00 |  |  | 2019-12-18 18:00 | 7.5303 |  | 2020-01-30 06:00 | 36.9618 |  | 2021-09-14 18:00 | 227.6433 |  | 2022-10-02 07:00 | No Operations/Shutdown |  | 2024-09-13 18:00 | 0.47562
|  |  | 2019-06-21 14:00 | 18.31 |  | 2019-12-18 19:00 | 7.537 |  | 2020-01-30 07:00 | 141.855 |  | 2021-09-14 19:00 | 222.0601 |  | 2022-10-02 08:00 | No Operations/Shutdown |  | 2024-09-13 19:00 | 0.52339
|  |  | 2019-06-21 15:00 | 10.88 |  | 2019-12-18 20:00 | 7.1368 |  | 2020-01-30 08:00 | 95.6092 |  | 2021-09-14 20:00 | 223.749 |  | 2022-10-02 09:00 | No Operations/Shutdown |  | 2024-09-13 20:00 | 0.60286
|  |  | 2019-06-21 16:00 | 8.51 |  | 2019-12-18 21:00 | 6.7235 |  | 2020-01-30 09:00 | 100.229 |  | 2021-09-14 21:00 | 166.0864 |  | 2022-10-02 10:00 | No Operations/Shutdown |  | 2024-09-13 21:00 | 0.49103
|  |  | 2019-06-21 17:00 | 7.19 |  | 2019-12-18 22:00 | 6.3752 |  | 2020-01-30 10:00 | 103.9638 |  | 2021-09-14 22:00 | 18.9906 |  | 2022-10-02 11:00 | No Operations/Shutdown |  | 2024-09-13 22:00 | 0.46679
|  |  | 2019-06-21 18:00 | 6.16 |  | 2019-12-18 23:00 | 5.3878 |  | 2020-01-30 11:00 | 91.3657 |  | 2021-09-14 23:00 | 11.5322 |  | 2022-10-02 12:00 | No Operations/Shutdown |  | 2024-09-13 23:00 | 0.46302
|  |  | 2019-06-21 19:00 | 5.43 |  | 2019-12-19 | 4.7452 |  | 2020-01-30 12:00 | 67.5183 |  | 2021-09-15 | 11.5505 |  | 2022-10-02 13:00 | No Operations/Shutdown |  | 2024-09-14 | 0.32654
|  |  | 2019-06-21 20:00 | 4.79 |  | 2019-12-19 01:00 | 4.2863 |  | 2020-01-30 13:00 | 105.164 |  | 2021-09-15 01:00 | 12.8872 |  | 2022-10-02 14:00 | No Operations/Shutdown |  | 2024-09-14 01:00 | 0.424
|  |  | 2019-06-21 21:00 | 4.63 |  | 2019-12-19 02:00 | 4.041 |  | 2020-01-30 14:00 | 68.482 |  | 2021-09-15 02:00 | 8.2334 |  | 2022-10-02 15:00 | No Operations/Shutdown |  | 2024-09-14 02:00 | 0.43827
|  |  | 2019-06-21 22:00 | 4.23 |  | 2019-12-19 03:00 | 80.8872 |  | 2020-01-30 15:00 | 20.1058 |  | 2021-09-15 03:00 | 5.5732 |  | 2022-10-02 16:00 | No Operations/Shutdown |  | 2024-09-14 03:00 | 0.33637
|  |  | 2019-06-21 23:00 | 4.05 |  | 2019-12-19 04:00 | 1.9288 |  | 2020-01-30 16:00 | 13.5632 |  | 2021-09-15 04:00 | 4.4619 |  | 2022-10-02 17:00 | No Operations/Shutdown |  | 2024-09-14 04:00 | 0.28337
|  |  | 2019-06-22 | 3.9 |  | 2019-12-19 05:00 | 3.689 |  | 2020-01-30 17:00 | 9.2747 |  | 2021-09-15 05:00 | 3.9148 |  | 2022-10-02 18:00 | No Operations/Shutdown |  | 2024-09-14 05:00 | 0.31324
|  |  | 2019-06-22 01:00 | 3.79 |  | 2019-12-19 06:00 | 7.9628 |  | 2020-01-30 18:00 | 7.6517 |  | 2021-09-15 06:00 | 27.6281 |  | 2022-10-02 19:00 | No Operations/Shutdown |  | 2024-09-14 06:00 | 0.23538
|  |  | 2019-06-22 02:00 | 3.36 |  | 2019-12-19 07:00 | 4.3662 |  | 2020-01-30 19:00 | 7.5892 |  | 2021-09-15 07:00 | 91.3872 |  | 2022-10-02 20:00 | No Operations/Shutdown |  | 2024-09-14 07:00 | 0.29307
|  |  | 2019-06-22 03:00 | 3.79 |  | 2019-12-19 08:00 | 0.53733 |  | 2020-01-30 20:00 | 8.023 |  | 2021-09-15 08:00 | 276.7971 |  | 2022-10-02 21:00 | No Operations/Shutdown |  | 2024-09-14 08:00 | 0.25851
|  |  | 2019-06-22 04:00 | 0.59 |  | 2019-12-19 09:00 | 4.4808 |  | 2020-01-30 21:00 | 10.2122 |  | 2021-09-15 09:00 | 178.6809 |  | 2022-10-03 07:00 | No Operations/Shutdown |  | 2024-09-14 09:00 | 0.24326
|  |  | 2019-06-22 05:00 | 5.59 |  | 2019-12-19 10:00 | 3.7395 |  | 2020-01-30 22:00 | 12.5722 |  | 2021-09-15 10:00 | 211.5073 |  | 2022-10-03 08:00 | No Operations/Shutdown |  | 2024-09-14 10:00 | 0.27238
|  |  | 2019-06-22 06:00 | 5.05 |  | 2019-12-19 11:00 | 5.2353 |  | 2020-01-30 23:00 | 15.3112 |  | 2021-09-15 11:00 | 270.0983 |  | 2022-10-03 09:00 | No Operations/Shutdown |  | 2024-09-14 11:00 | 0.22165
|  |  | 2019-06-22 07:00 | 4.31 |  | 2019-12-19 12:00 | 5.3197 |  | 2020-01-31 | 30.2542 |  | 2021-09-15 12:00 | 263.2952 |  | 2022-10-03 10:00 | No Operations/Shutdown |  | 2024-09-14 12:00 | 0.19547
|  |  | 2019-06-22 08:00 | 3.38 |  | 2019-12-19 13:00 | 5.4825 |  | 2020-01-31 01:00 | 7.6813 |  | 2021-09-15 13:00 | 189.3075 |  | 2022-10-03 11:00 | No Operations/Shutdown |  | 2024-09-14 13:00 | 0.27887
|  |  | 2019-06-22 09:00 | 3.89 |  | 2019-12-19 14:00 | 5.9328 |  | 2020-01-31 02:00 | 23.026 |  | 2021-09-15 14:00 | 154.1337 |  | 2022-10-03 12:00 | No Operations/Shutdown |  | 2024-09-14 14:00 | 0.21076
|  |  | 2019-06-22 10:00 | 3.91 |  | 2019-12-19 15:00 | 5.3778 |  | 2020-01-31 03:00 | 335.6597 |  | 2021-09-15 15:00 | 276.9682 |  | 2022-10-03 13:00 | No Operations/Shutdown |  | 2024-09-14 15:00 | 0.22206
|  |  | 2019-06-22 11:00 | 4.41 |  | 2019-12-19 16:00 | 4.9785 |  | 2020-01-31 04:00 | 33.1572 |  | 2021-09-15 16:00 | 319.925 |  | 2022-10-03 14:00 | No Operations/Shutdown |  | 2024-09-14 16:00 | 0.23919
|  |  | 2019-06-22 12:00 | 4.45 |  | 2019-12-19 17:00 | 4.8425 |  | 2020-01-31 05:00 | 17.9472 |  | 2021-09-15 17:00 | 358.0051 |  | 2022-10-03 15:00 | No Operations/Shutdown |  | 2024-09-14 17:00 | 0.28049
|  |  | 2019-06-22 13:00 | 4.48 |  | 2019-12-19 18:00 | 4.5753 |  | 2020-01-31 06:00 | 39.8835 |  | 2021-09-15 18:00 | 262.247 |  | 2022-10-03 16:00 | No Operations/Shutdown |  | 2024-09-14 18:00 | 0.21656
|  |  | 2019-06-22 14:00 | 4.77 |  | 2019-12-19 19:00 | 4.2873 |  | 2020-01-31 07:00 | 140.9472 |  | 2021-09-15 19:00 | 327.9838 |  | 2022-10-03 17:00 | No Operations/Shutdown |  | 2024-09-14 19:00 | 0.25727
|  |  | 2019-06-22 15:00 | 4.87 |  | 2019-12-19 20:00 | 3.871 |  | 2020-01-31 08:00 | 98.3177 |  | 2021-09-15 20:00 | 308.6723 |  | 2022-10-03 18:00 | No Operations/Shutdown |  | 2024-09-14 20:00 | 0.10838
|  |  | 2019-06-22 16:00 | 5.06 |  | 2019-12-19 21:00 | 3.715 |  | 2020-01-31 09:00 | 86.5425 |  | 2021-09-15 21:00 | 169.5463 |  | 2022-10-03 19:00 | No Operations/Shutdown |  | 2024-09-14 21:00 | 0.16213
|  |  | 2019-06-22 17:00 | 4.53 |  | 2019-12-19 22:00 | 2.9625 |  | 2020-01-31 10:00 | 103.4903 |  | 2021-09-15 22:00 | 13.999 |  | 2022-10-03 20:00 | No Operations/Shutdown |  | 2024-09-14 22:00 | 0.15187
|  |  | 2019-06-22 18:00 | 4.16 |  | 2019-12-19 23:00 | 3.278 |  | 2020-01-31 11:00 | 147.3985 |  | 2021-09-15 23:00 | 10.8758 |  | 2022-10-03 21:00 | No Operations/Shutdown |  | 2024-09-14 23:00 | 0.25528
|  |  | 2019-06-22 19:00 | 3.97 |  | 2019-12-20 | 1.1058 |  | 2020-01-31 12:00 | 102.3608 |  | 2021-09-16 | 14.04 |  | 2022-10-04 07:00 | 153.5657 |  | 2024-09-15 | 0.27614
|  |  | 2019-06-22 20:00 | 4.33 |  | 2019-12-20 01:00 | -0.041333 |  | 2020-01-31 13:00 | 40.9247 |  | 2021-09-16 01:00 | 15.9076 |  | 2022-10-04 08:00 | 44.5012 |  | 2024-09-15 01:00 | 0.2659
|  |  | 2019-06-22 21:00 | 4.42 |  | 2019-12-20 02:00 | 3.0222 |  | 2020-01-31 14:00 | 13.9665 |  | 2021-09-16 02:00 | 8.0809 |  | 2022-10-04 09:00 | 75.4568 |  | 2024-09-15 02:00 | 0.302
|  |  | 2019-06-22 22:00 | 4.27 |  | 2019-12-20 03:00 | 4.4297 |  | 2020-01-31 15:00 | 8.6813 |  | 2021-09-16 03:00 | 5.4076 |  | 2022-10-04 10:00 | 43.5275 |  | 2024-09-15 03:00 | 0.22264
|  |  | 2019-06-22 23:00 | 3.33 |  | 2019-12-20 04:00 | 3.916 |  | 2020-01-31 16:00 | 7.4085 |  | 2021-09-16 04:00 | 4.1564 |  | 2022-10-04 11:00 | 38.8584 |  | 2024-09-15 04:00 | 0.25996
|  |  | 2019-06-23 | 11.7 |  | 2019-12-20 05:00 | 3.4892 |  | 2020-01-31 17:00 | 6.9417 |  | 2021-09-16 05:00 | 3.5407 |  | 2022-10-04 12:00 | 81.5385 |  | 2024-09-15 05:00 | 0.25395
|  |  | 2019-06-23 01:00 | 2.28 |  | 2019-12-20 06:00 | 3.47 |  | 2020-01-31 18:00 | 7.0578 |  | 2021-09-16 06:00 | 30.1536 |  | 2022-10-04 13:00 | 12.4923 |  | 2024-09-15 06:00 | 0.22198
|  |  | 2019-06-23 02:00 | 2.51 |  | 2019-12-20 07:00 | 3.4107 |  | 2020-01-31 19:00 | 7.6947 |  | 2021-09-16 07:00 | 95.1341 |  | 2022-10-04 14:00 | 9.0514 |  | 2024-09-15 07:00 | 0.18969
|  |  | 2019-06-23 03:00 | 2.81 |  | 2019-12-20 08:00 | 3.3607 |  | 2020-01-31 20:00 | 8.9628 |  | 2021-09-16 08:00 | 193.6937 |  | 2022-10-04 15:00 | 3.407 |  | 2024-09-15 08:00 | 0.25801
|  |  | 2019-06-23 04:00 | 6.53 |  | 2019-12-20 09:00 | 2.7748 |  | 2020-01-31 21:00 | 15.1128 |  | 2021-09-16 09:00 | 143.5528 |  | 2022-10-04 16:00 | 2.075 |  | 2024-09-15 09:00 | 0.22263
|  |  | 2019-06-23 05:00 | 7.79 |  | 2019-12-20 10:00 | 2.8737 |  | 2020-01-31 22:00 | 18.2028 |  | 2021-09-16 10:00 | 149.129 |  | 2022-10-04 17:00 | 1.6451 |  | 2024-09-15 10:00 | 0.26754
|  |  | 2019-06-23 06:00 | 4.76 |  | 2019-12-20 11:00 | 3.082 |  | 2020-01-31 23:00 | 16.5992 |  | 2021-09-16 11:00 | 227.4319 |  | 2022-10-04 18:00 | 1.079 |  | 2024-09-15 11:00 | 0.37918
|  |  | 2019-06-23 07:00 | 3.8 |  | 2019-12-20 12:00 | 3.1185 |  | 2020-02-01 | 20.1308 |  | 2021-09-16 12:00 | 265.0139 |  | 2022-10-04 19:00 | 2.2539 |  | 2024-09-15 12:00 | 0.32761
|  |  | 2019-06-23 08:00 | 3.45 |  | 2019-12-20 13:00 | 3.481 |  | 2020-02-01 01:00 | 21.1192 |  | 2021-09-16 13:00 | 194.8174 |  | 2022-10-04 20:00 | 1.3341 |  | 2024-09-15 13:00 | 0.41046
|  |  | 2019-06-23 09:00 | 3.42 |  | 2019-12-20 14:00 | 3.7628 |  | 2020-02-01 02:00 | 24.0945 |  | 2021-09-16 14:00 | 167.1178 |  | 2022-10-04 21:00 | 2.3943 |  | 2024-09-15 14:00 | 0.44305
|  |  | 2019-06-23 10:00 | 3.72 |  | 2019-12-20 15:00 | 3.875 |  | 2020-02-01 03:00 | 523.3328 |  | 2021-09-16 15:00 | 208.5633 |  | 2022-10-05 07:00 | 156.343 |  | 2024-09-15 15:00 | 0.55613
|  |  | 2019-06-23 11:00 | 4.08 |  | 2019-12-20 16:00 | 3.7207 |  | 2020-02-01 04:00 | 95.4993 |  | 2021-09-16 16:00 | 233.2015 |  | 2022-10-05 08:00 | 57.4108 |  | 2024-09-15 16:00 | 0.53528
|  |  | 2019-06-23 12:00 | 4.25 |  | 2019-12-20 17:00 | 3.783 |  | 2020-02-01 05:00 | 32.818 |  | 2021-09-16 17:00 | 196.4187 |  | 2022-10-05 09:00 | 50.924 |  | 2024-09-15 17:00 | 0.37662
|  |  | 2019-06-23 13:00 | 4.51 |  | 2019-12-20 18:00 | 3.811 |  | 2020-02-01 06:00 | 38.9777 |  | 2021-09-16 18:00 | 222.0672 |  | 2022-10-05 10:00 | 35.1707 |  | 2024-09-15 18:00 | 0.38869
|  |  | 2019-06-23 14:00 | 4.06 |  | 2019-12-20 19:00 | 3.9092 |  | 2020-02-01 07:00 | 43.1428 |  | 2021-09-16 19:00 | 102.1823 |  | 2022-10-05 11:00 | 21.7305 |  | 2024-09-15 19:00 | 0.20524
|  |  | 2019-06-23 15:00 | 5.47 |  | 2019-12-20 20:00 | 4.6887 |  | 2020-02-01 08:00 | 67.1643 |  | 2021-09-16 20:00 | 117.8024 |  | 2022-10-05 12:00 | 96.8196 |  | 2024-09-15 20:00 | 0.29714
|  |  | 2019-06-23 16:00 | 12.88 |  | 2019-12-20 21:00 | 14.4227 |  | 2020-02-01 09:00 | 26.0703 |  | 2021-09-16 21:00 | 154.6481 |  | 2022-10-05 13:00 | 48.3167 |  | 2024-09-15 21:00 | 0.32349
|  |  | 2019-06-23 17:00 | 4.29 |  | 2019-12-20 22:00 | 3.9478 |  | 2020-02-01 10:00 | 18.3833 |  | 2021-09-16 22:00 | 10.8586 |  | 2022-10-05 14:00 | 34.8413 |  | 2024-09-15 22:00 | 0.24476
|  |  | 2019-06-23 18:00 | 4.92 |  | 2019-12-20 23:00 | 3.5135 |  | 2020-02-01 11:00 | 10.7077 |  | 2021-09-16 23:00 | 6.862 |  | 2022-10-05 15:00 | 26.2002 |  | 2024-09-15 23:00 | 0.20504
|  |  | 2019-06-23 19:00 | 12.31 |  | 2019-12-21 | 3.3382 |  | 2020-02-01 12:00 | 20.2962 |  | 2021-09-17 | 5.8747 |  | 2022-10-05 16:00 | 11.8228 |  | 2024-09-16 | 0.24068
|  |  | 2019-06-23 20:00 | 3.59 |  | 2019-12-21 01:00 | 3.077 |  | 2020-02-01 13:00 | 20.6375 |  | 2021-09-17 01:00 | 5.7563 |  | 2022-10-05 17:00 | 10.8392 |  | 2024-09-16 01:00 | 0.23248
|  |  | 2019-06-23 21:00 | 3.28 |  | 2019-12-21 02:00 | 2.9435 |  | 2020-02-01 14:00 | 10.2225 |  | 2021-09-17 02:00 | 5.844 |  | 2022-10-05 18:00 | 4.4174 |  | 2024-09-16 02:00 | 0.14697
|  |  | 2019-06-23 22:00 | 3.17 |  | 2019-12-21 03:00 | 5.5565 |  | 2020-02-01 15:00 | 8.9315 |  | 2021-09-17 03:00 | 4.7092 |  | 2022-10-05 19:00 | 2.4675 |  | 2024-09-16 03:00 | 0.19022
|  |  | 2019-06-23 23:00 | 2.98 |  | 2019-12-21 04:00 | 3.281 |  | 2020-02-01 16:00 | 10.8732 |  | 2021-09-17 04:00 | 3.5967 |  | 2022-10-05 20:00 | 1.7093 |  | 2024-09-16 04:00 | 0.21538
|  |  | 2019-06-24 | 2.81 |  | 2019-12-21 05:00 | 3.45 |  | 2020-02-01 17:00 | 7.3965 |  | 2021-09-17 05:00 | 3.1263 |  | 2022-10-05 21:00 | 1.7498 |  | 2024-09-16 05:00 | 0.2209
|  |  | 2019-06-24 01:00 | 2.66 |  | 2019-12-21 06:00 | 3.7388 |  | 2020-02-01 18:00 | 12.5317 |  | 2021-09-17 06:00 | 27.4872 |  | 2022-10-06 07:00 | 139.5666 |  | 2024-09-16 06:00 | 25.6946
|  |  | 2019-06-24 02:00 | 2.58 |  | 2019-12-21 07:00 | 4.334 |  | 2020-02-01 19:00 | 16.2113 |  | 2021-09-17 07:00 | 110.0585 |  | 2022-10-06 08:00 | 90.4755 |  | 2024-09-16 07:00 | 223.0231
|  |  | 2019-06-24 03:00 | 2.6 |  | 2019-12-21 08:00 | 4.4462 |  | 2020-02-01 20:00 | 28.0115 |  | 2021-09-17 08:00 | 199.5052 |  | 2022-10-06 09:00 | 90.3699 |  | 2024-09-16 08:00 | 374.4824
|  |  | 2019-06-24 04:00 | 5.66 |  | 2019-12-21 09:00 | 4.602 |  | 2020-02-01 21:00 | 19.6438 |  | 2021-09-17 09:00 | 164.0665 |  | 2022-10-06 10:00 | 21.3723 |  | 2024-09-16 09:00 | 249.781
|  |  | 2019-06-24 05:00 | 8.14 |  | 2019-12-21 10:00 | 3.7115 |  | 2020-02-01 22:00 | 18.1045 |  | 2021-09-17 10:00 | 173.8437 |  | 2022-10-06 11:00 | 18.1888 |  | 2024-09-16 10:00 | 195.0947
|  |  | 2019-06-24 06:00 | 4.68 |  | 2019-12-21 11:00 | 14.4272 |  | 2020-02-01 23:00 | 14.5737 |  | 2021-09-17 11:00 | 187.3422 |  | 2022-10-06 12:00 | 55.0723 |  | 2024-09-16 11:00 | 154.8653
|  |  | 2019-06-24 07:00 | 23.41 |  | 2019-12-21 12:00 | 6.3635 |  | 2020-02-02 | 22.8013 |  | 2021-09-17 12:00 | 201.6339 |  | 2022-10-06 13:00 | 26.8587 |  | 2024-09-16 12:00 | 75.7021
|  |  | 2019-06-24 08:00 | 245.07 |  | 2019-12-21 13:00 | 3.4088 |  | 2020-02-02 01:00 | 42.1435 |  | 2021-09-17 13:00 | 135.534 |  | 2022-10-06 14:00 | 15.6122 |  | 2024-09-16 13:00 | 156.1408
|  |  | 2019-06-24 09:00 | 97.45 |  | 2019-12-21 14:00 | 3.9333 |  | 2020-02-02 02:00 | 41.708 |  | 2021-09-17 14:00 | 140.8849 |  | 2022-10-06 15:00 | 9.0487 |  | 2024-09-16 14:00 | 160.9805
|  |  | 2019-06-24 10:00 | 100.62 |  | 2019-12-21 15:00 | 3.4483 |  | 2020-02-02 03:00 | 373.5358 |  | 2021-09-17 15:00 | 246.0809 |  | 2022-10-06 16:00 | 5.7216 |  | 2024-09-16 15:00 | 156.1122
|  |  | 2019-06-24 11:00 | 200.04 |  | 2019-12-21 16:00 | 3.2598 |  | 2020-02-02 04:00 | 93.1713 |  | 2021-09-17 16:00 | 237.8239 |  | 2022-10-06 17:00 | 5.5652 |  | 2024-09-16 16:00 | 156.7832
|  |  | 2019-06-24 12:00 | 146.88 |  | 2019-12-21 17:00 | 3.0663 |  | 2020-02-02 05:00 | 69.4905 |  | 2021-09-17 17:00 | 248.1229 |  | 2022-10-06 18:00 | 5.8276 |  | 2024-09-16 17:00 | 119.3482
|  |  | 2019-06-24 13:00 | 153.44 |  | 2019-12-21 18:00 | 2.991 |  | 2020-02-02 06:00 | 25.6477 |  | 2021-09-17 18:00 | 289.547 |  | 2022-10-06 19:00 | 4.8341 |  | 2024-09-16 18:00 | 28.4504
|  |  | 2019-06-24 14:00 | 122.81 |  | 2019-12-21 19:00 | 2.5798 |  | 2020-02-02 07:00 | 11.205 |  | 2021-09-17 19:00 | 300.2928 |  | 2022-10-06 20:00 | 3.6121 |  | 2024-09-16 19:00 | 33.716
|  |  | 2019-06-24 15:00 | 108.29 |  | 2019-12-21 20:00 | 2.3137 |  | 2020-02-02 08:00 | 30.6388 |  | 2021-09-17 20:00 | 288.552 |  | 2022-10-06 21:00 | 2.9266 |  | 2024-09-16 20:00 | 57.0177
|  |  | 2019-06-24 16:00 | 8.18 |  | 2019-12-21 21:00 | 2.2003 |  | 2020-02-02 09:00 | 11.7965 |  | 2021-09-17 21:00 | 104.2296 |  | 2022-10-07 07:00 | 49.021 |  | 2024-09-16 21:00 | 71.6101
|  |  | 2019-06-24 17:00 | 4.96 |  | 2019-12-21 22:00 | 2.0307 |  | 2020-02-02 10:00 | 9.1687 |  | 2021-09-17 22:00 | 19.051 |  | 2022-10-07 08:00 | 38.0865 |  | 2024-09-16 22:00 | 4.7868
|  |  | 2019-06-24 18:00 | 3.99 |  | 2019-12-21 23:00 | 2.0312 |  | 2020-02-02 11:00 | 26.3848 |  | 2021-09-17 23:00 | 15.2227 |  | 2022-10-07 09:00 | 72.9564 |  | 2024-09-16 23:00 | 6.0382
|  |  | 2019-06-24 19:00 | 3.67 |  | 2019-12-22 | 2.1002 |  | 2020-02-02 12:00 | 17.539 |  | 2021-09-18 | 10.5348 |  | 2022-10-07 10:00 | 27.4894 |  | 2024-09-17 | 5.8958
|  |  | 2019-06-24 20:00 | 3.79 |  | 2019-12-22 01:00 | 2.0682 |  | 2020-02-02 13:00 | 16.343 |  | 2021-09-18 01:00 | 8.1716 |  | 2022-10-07 11:00 | 23.8545 |  | 2024-09-17 01:00 | 1.6928
|  |  | 2019-06-24 21:00 | 3.44 |  | 2019-12-22 02:00 | 2.0227 |  | 2020-02-02 14:00 | 14.9735 |  | 2021-09-18 02:00 | 5.0157 |  | 2022-10-07 12:00 | 46.6019 |  | 2024-09-17 02:00 | 0.43278
|  |  | 2019-06-24 22:00 | 3.27 |  | 2019-12-22 03:00 | 7.1513 |  | 2020-02-02 15:00 | 12.5257 |  | 2021-09-18 03:00 | 3.9419 |  | 2022-10-07 13:00 | 7.8702 |  | 2024-09-17 03:00 | 0.3251
|  |  | 2019-06-24 23:00 | 3.03 |  | 2019-12-22 04:00 | 2.2777 |  | 2020-02-02 16:00 | 11.33 |  | 2021-09-18 04:00 | 3.5789 |  | 2022-10-07 14:00 | No Operations/Shutdown |  | 2024-09-17 04:00 | 0.2673
|  |  | 2019-06-25 | 2.87 |  | 2019-12-22 05:00 | 2.7852 |  | 2020-02-02 17:00 | 11.0792 |  | 2021-09-18 05:00 | 3.0322 |  | 2022-10-07 15:00 | No Operations/Shutdown |  | 2024-09-17 05:00 | 0.27971
|  |  | 2019-06-25 01:00 | 3.95 |  | 2019-12-22 06:00 | 1.8748 |  | 2020-02-02 18:00 | 9.0958 |  | 2021-09-18 06:00 | 2.754 |  | 2022-10-07 16:00 | No Operations/Shutdown |  | 2024-09-17 06:00 | 150.2697
|  |  | 2019-06-25 02:00 | 3.1 |  | 2019-12-22 07:00 | 1.9785 |  | 2020-02-02 19:00 | 8.1925 |  | 2021-09-18 07:00 | 2.6561 |  | 2022-10-07 17:00 | No Operations/Shutdown |  | 2024-09-17 07:00 | 3.5683
|  |  | 2019-06-25 03:00 | -1.09 |  | 2019-12-22 08:00 | 2.2895 |  | 2020-02-02 20:00 | 7.1752 |  | 2021-09-18 08:00 | 2.5787 |  | 2022-10-07 18:00 | No Operations/Shutdown |  | 2024-09-17 08:00 | 55.4659
|  |  | 2019-06-25 04:00 | 6.44 |  | 2019-12-22 09:00 | 7.475 |  | 2020-02-02 21:00 | 7.8435 |  | 2021-09-18 09:00 | 2.8352 |  | 2022-10-07 19:00 | No Operations/Shutdown |  | 2024-09-17 09:00 | 147.6744
|  |  | 2019-06-25 05:00 | 10.37 |  | 2019-12-22 10:00 | 2.5875 |  | 2020-02-02 22:00 | 5.9307 |  | 2021-09-18 10:00 | 3.4442 |  | 2022-10-07 20:00 | No Operations/Shutdown |  | 2024-09-17 10:00 | 204.1899
|  |  | 2019-06-25 06:00 | 15.18 |  | 2019-12-22 11:00 | 3.0237 |  | 2020-02-02 23:00 | 7.0813 |  | 2021-09-18 11:00 | 4.1386 |  | 2022-10-07 21:00 | No Operations/Shutdown |  | 2024-09-17 11:00 | 301.6326
|  |  | 2019-06-25 07:00 | 16.55 |  | 2019-12-22 12:00 | 3.4698 |  | 2020-02-03 | 7.2548 |  | 2021-09-18 12:00 | 4.4708 |  | 2022-10-08 07:00 | No Operations/Shutdown |  | 2024-09-17 12:00 | 275.5105
|  |  | 2019-06-25 08:00 | 59.52 |  | 2019-12-22 13:00 | 3.9673 |  | 2020-02-03 01:00 | 6.3175 |  | 2021-09-18 13:00 | 4.2701 |  | 2022-10-08 08:00 | No Operations/Shutdown |  | 2024-09-17 13:00 | 194.716
|  |  | 2019-06-25 09:00 | 93.78 |  | 2019-12-22 14:00 | 4.2988 |  | 2020-02-03 02:00 | 5.3945 |  | 2021-09-18 14:00 | 4.2272 |  | 2022-10-08 09:00 | No Operations/Shutdown |  | 2024-09-17 14:00 | 216.3102
|  |  | 2019-06-25 10:00 | 94.07 |  | 2019-12-22 15:00 | 4.4448 |  | 2020-02-03 03:00 | 352.1562 |  | 2021-09-18 15:00 | 4.4413 |  | 2022-10-08 10:00 | No Operations/Shutdown |  | 2024-09-17 15:00 | 253.2109
|  |  | 2019-06-25 11:00 | 88.57 |  | 2019-12-22 16:00 | 4.2088 |  | 2020-02-03 04:00 | 30.2137 |  | 2021-09-18 16:00 | 4.3282 |  | 2022-10-08 11:00 | No Operations/Shutdown |  | 2024-09-17 16:00 | 221.9129
|  |  | 2019-06-25 12:00 | 79.83 |  | 2019-12-22 17:00 | 3.854 |  | 2020-02-03 05:00 | 11.7672 |  | 2021-09-18 17:00 | 3.8663 |  | 2022-10-08 12:00 | No Operations/Shutdown |  | 2024-09-17 17:00 | 177.7655
|  |  | 2019-06-25 13:00 | 78.46 |  | 2019-12-22 18:00 | 3.6693 |  | 2020-02-03 06:00 | 33.2835 |  | 2021-09-18 18:00 | 3.037 |  | 2022-10-08 13:00 | No Operations/Shutdown |  | 2024-09-17 18:00 | 76.4326
|  |  | 2019-06-25 14:00 | 107.69 |  | 2019-12-22 19:00 | 3.3642 |  | 2020-02-03 07:00 | 147.7607 |  | 2021-09-18 19:00 | 2.405 |  | 2022-10-08 14:00 | No Operations/Shutdown |  | 2024-09-17 19:00 | 143.7322
|  |  | 2019-06-25 15:00 | 102.19 |  | 2019-12-22 20:00 | 3.1087 |  | 2020-02-03 08:00 | 158.3587 |  | 2021-09-18 20:00 | 2.0322 |  | 2022-10-08 15:00 | No Operations/Shutdown |  | 2024-09-17 20:00 | 239.0505
|  |  | 2019-06-25 16:00 | 5 |  | 2019-12-22 21:00 | 2.9378 |  | 2020-02-03 09:00 | 91.9485 |  | 2021-09-18 21:00 | 1.8325 |  | 2022-10-08 16:00 | No Operations/Shutdown |  | 2024-09-17 21:00 | 117.2845
|  |  | 2019-06-25 17:00 | 4.73 |  | 2019-12-22 22:00 | 2.698 |  | 2020-02-03 10:00 | 78.8818 |  | 2021-09-18 22:00 | 1.6236 |  | 2022-10-08 17:00 | No Operations/Shutdown |  | 2024-09-17 22:00 | 12.9714
|  |  | 2019-06-25 18:00 | 4.38 |  | 2019-12-22 23:00 | 1.8975 |  | 2020-02-03 11:00 | 55.4535 |  | 2021-09-18 23:00 | 1.5377 |  | 2022-10-08 18:00 | No Operations/Shutdown |  | 2024-09-17 23:00 | 12.1514
|  |  | 2019-06-25 19:00 | 6.12 |  | 2019-12-23 | 8.2595 |  | 2020-02-03 12:00 | 145.1365 |  | 2021-09-19 | 3.4159 |  | 2022-10-08 19:00 | No Operations/Shutdown |  | 2024-09-18 | 5.0594
|  |  | 2019-06-25 20:00 | 0.11 |  | 2019-12-23 01:00 | 2.5163 |  | 2020-02-03 13:00 | 38.292 |  | 2021-09-19 01:00 | 4.5782 |  | 2022-10-08 20:00 | No Operations/Shutdown |  | 2024-09-18 01:00 | 1.3327
|  |  | 2019-06-25 21:00 | 13.59 |  | 2019-12-23 02:00 | 2.302 |  | 2020-02-03 14:00 | 55.552 |  | 2021-09-19 02:00 | 2.8569 |  | 2022-10-08 21:00 | No Operations/Shutdown |  | 2024-09-18 02:00 | 0.87865
|  |  | 2019-06-25 22:00 | 4.46 |  | 2019-12-23 03:00 | 4.3715 |  | 2020-02-03 15:00 | 15.7612 |  | 2021-09-19 03:00 | 2.281 |  | 2022-10-09 07:00 | No Operations/Shutdown |  | 2024-09-18 03:00 | 0.48623
|  |  | 2019-06-25 23:00 | 2.88 |  | 2019-12-23 04:00 | 2.3802 |  | 2020-02-03 16:00 | 16.0217 |  | 2021-09-19 04:00 | 1.9814 |  | 2022-10-09 08:00 | No Operations/Shutdown |  | 2024-09-18 04:00 | 0.4564
|  |  | 2019-06-26 | -1.3 |  | 2019-12-23 05:00 | 2.5157 |  | 2020-02-03 17:00 | 9.9985 |  | 2021-09-19 05:00 | 1.9 |  | 2022-10-09 09:00 | No Operations/Shutdown |  | 2024-09-18 05:00 | 0.39569
|  |  | 2019-06-26 01:00 | 3.25 |  | 2019-12-23 06:00 | 2.5345 |  | 2020-02-03 18:00 | 8.2895 |  | 2021-09-19 06:00 | 1.9009 |  | 2022-10-09 10:00 | No Operations/Shutdown |  | 2024-09-18 06:00 | 98.9067
|  |  | 2019-06-26 02:00 | 3.24 |  | 2019-12-23 07:00 | 2.526 |  | 2020-02-03 19:00 | 6.839 |  | 2021-09-19 07:00 | 1.8389 |  | 2022-10-09 11:00 | No Operations/Shutdown |  | 2024-09-18 07:00 | 2.0998
|  |  | 2019-06-26 03:00 | 3.09 |  | 2019-12-23 08:00 | 2.385 |  | 2020-02-03 20:00 | 5.9433 |  | 2021-09-19 08:00 | 2.0391 |  | 2022-10-09 12:00 | No Operations/Shutdown |  | 2024-09-18 08:00 | 43.6215
|  |  | 2019-06-26 04:00 | 6.36 |  | 2019-12-23 09:00 | 2.3652 |  | 2020-02-03 21:00 | 14.1118 |  | 2021-09-19 09:00 | 2.1158 |  | 2022-10-09 13:00 | No Operations/Shutdown |  | 2024-09-18 09:00 | 145.2017
|  |  | 2019-06-26 05:00 | 9.17 |  | 2019-12-23 10:00 | 2.5442 |  | 2020-02-03 22:00 | 1.5555 |  | 2021-09-19 10:00 | 2.5156 |  | 2022-10-09 14:00 | No Operations/Shutdown |  | 2024-09-18 10:00 | 155.8999
|  |  | 2019-06-26 06:00 | 4.99 |  | 2019-12-23 11:00 | 2.801 |  | 2020-02-03 23:00 | 3.1952 |  | 2021-09-19 11:00 | 2.9851 |  | 2022-10-09 15:00 | No Operations/Shutdown |  | 2024-09-18 11:00 | 94.9477
|  |  | 2019-06-26 07:00 | 4.22 |  | 2019-12-23 12:00 | 3.1643 |  | 2020-02-04 | 4.6305 |  | 2021-09-19 12:00 | 3.0834 |  | 2022-10-09 16:00 | No Operations/Shutdown |  | 2024-09-18 12:00 | 88.9542
|  |  | 2019-06-26 08:00 | 3.73 |  | 2019-12-23 13:00 | 3.4813 |  | 2020-02-04 01:00 | 4.1625 |  | 2021-09-19 13:00 | 2.9637 |  | 2022-10-09 17:00 | No Operations/Shutdown |  | 2024-09-18 13:00 | 167.7207
|  |  | 2019-06-26 09:00 | 39.74 |  | 2019-12-23 14:00 | 3.7172 |  | 2020-02-04 02:00 | 3.8875 |  | 2021-09-19 14:00 | 2.6905 |  | 2022-10-09 18:00 | No Operations/Shutdown |  | 2024-09-18 14:00 | 220.0608
|  |  | 2019-06-26 10:00 | 89.62 |  | 2019-12-23 15:00 | 4.0578 |  | 2020-02-04 03:00 | 341.862 |  | 2021-09-19 15:00 | 2.6146 |  | 2022-10-09 19:00 | No Operations/Shutdown |  | 2024-09-18 15:00 | 167.6029
|  |  | 2019-06-26 11:00 | 53.64 |  | 2019-12-23 16:00 | 3.8833 |  | 2020-02-04 04:00 | 14.7352 |  | 2021-09-19 16:00 | 2.5652 |  | 2022-10-09 20:00 | No Operations/Shutdown |  | 2024-09-18 16:00 | 187.0704
|  |  | 2019-06-26 12:00 | 58.57 |  | 2019-12-23 17:00 | 12.674 |  | 2020-02-04 05:00 | 9.2587 |  | 2021-09-19 17:00 | 2.2993 |  | 2022-10-09 21:00 | No Operations/Shutdown |  | 2024-09-18 17:00 | 130.9536
|  |  | 2019-06-26 13:00 | 57.72 |  | 2019-12-23 18:00 | 2.4288 |  | 2020-02-04 06:00 | 34.1067 |  | 2021-09-19 18:00 | 2.3104 |  | 2022-10-10 07:00 |  |  | 2024-09-18 18:00 | 257.4854
|  |  | 2019-06-26 14:00 | 78.19 |  | 2019-12-23 19:00 | 2.5998 |  | 2020-02-04 07:00 | 151.1867 |  | 2021-09-19 19:00 | 2.3422 |  | 2022-10-10 08:00 |  |  | 2024-09-18 19:00 | 133.0342
|  |  | 2019-06-26 15:00 | 77.69 |  | 2019-12-23 20:00 | 2.3623 |  | 2020-02-04 08:00 | 82.9008 |  | 2021-09-19 20:00 | 2.2046 |  | 2022-10-10 09:00 |  |  | 2024-09-18 20:00 | 103.3386
|  |  | 2019-06-26 16:00 | 93.92 |  | 2019-12-23 21:00 | 0.99033 |  | 2020-02-04 09:00 | 72.9802 |  | 2021-09-19 21:00 | 1.9338 |  | 2022-10-10 10:00 |  |  | 2024-09-18 21:00 | 6.3188
|  |  | 2019-06-26 17:00 | 118.81 |  | 2019-12-23 22:00 | 2.9353 |  | 2020-02-04 10:00 | 67.9 |  | 2021-09-19 22:00 | 1.8241 |  | 2022-10-10 11:00 |  |  | 2024-09-18 22:00 | 7.449
|  |  | 2019-06-26 18:00 | 7.46 |  | 2019-12-23 23:00 | 2.7667 |  | 2020-02-04 11:00 | 63.0318 |  | 2021-09-19 23:00 | 1.5563 |  | 2022-10-10 12:00 |  |  | 2024-09-18 23:00 | 3.2703
|  |  | 2019-06-26 19:00 | 7.35 |  | 2019-12-24 | 2.7232 |  | 2020-02-04 12:00 | 51.879 |  | 2021-09-20 | 3.8868 |  | 2022-10-10 13:00 |  |  | 2024-09-19 | 1.0768
|  |  | 2019-06-26 20:00 | 3.43 |  | 2019-12-24 01:00 | 2.7285 |  | 2020-02-04 13:00 | 49.182 |  | 2021-09-20 01:00 | 4.2974 |  | 2022-10-10 14:00 | No Operations/Shutdown |  | 2024-09-19 01:00 | 0.6634
|  |  | 2019-06-26 21:00 | 3.35 |  | 2019-12-24 02:00 | 2.7645 |  | 2020-02-04 14:00 | 58.1933 |  | 2021-09-20 02:00 | 2.9853 |  | 2022-10-10 15:00 | No Operations/Shutdown |  | 2024-09-19 02:00 | 0.5266
|  |  | 2019-06-26 22:00 | 3.37 |  | 2019-12-24 03:00 | 4.938 |  | 2020-02-04 15:00 | 9.5682 |  | 2021-09-20 03:00 | 2.4046 |  | 2022-10-10 16:00 | No Operations/Shutdown |  | 2024-09-19 03:00 | 0.44588
|  |  | 2019-06-26 23:00 | 3.68 |  | 2019-12-24 04:00 | 2.131 |  | 2020-02-04 16:00 | 10.0782 |  | 2021-09-20 04:00 | 2.0949 |  | 2022-10-10 17:00 | No Operations/Shutdown |  | 2024-09-19 04:00 | 0.32629
|  |  | 2019-06-27 | 3.97 |  | 2019-12-24 05:00 | 2.0608 |  | 2020-02-04 17:00 | 8.9055 |  | 2021-09-20 05:00 | 1.9353 |  | 2022-10-10 18:00 | No Operations/Shutdown |  | 2024-09-19 05:00 | 0.34846
|  |  | 2019-06-27 01:00 | 3.82 |  | 2019-12-24 06:00 | 2.1355 |  | 2020-02-04 18:00 | 8.557 |  | 2021-09-20 06:00 | 117.023 |  | 2022-10-10 19:00 | No Operations/Shutdown |  | 2024-09-19 06:00 | 163.2996
|  |  | 2019-06-27 02:00 | 3.66 |  | 2019-12-24 07:00 | 2.4378 |  | 2020-02-04 19:00 | 7.9557 |  | 2021-09-20 07:00 | 79.0134 |  | 2022-10-10 20:00 | No Operations/Shutdown |  | 2024-09-19 07:00 | 175.2905
|  |  | 2019-06-27 03:00 | 3.52 |  | 2019-12-24 08:00 | 2.8688 |  | 2020-02-04 20:00 | 8.2088 |  | 2021-09-20 08:00 | 187.2528 |  | 2022-10-10 21:00 | No Operations/Shutdown |  | 2024-09-19 08:00 | 71.4866
|  |  | 2019-06-27 04:00 | 6.28 |  | 2019-12-24 09:00 | 3.233 |  | 2020-02-04 21:00 | 8.1917 |  | 2021-09-20 09:00 | 199.2499 |  | 2022-10-11 07:00 |  |  | 2024-09-19 09:00 | 49.7632
|  |  | 2019-06-27 05:00 | 9.11 |  | 2019-12-24 10:00 | 3.416 |  | 2020-02-04 22:00 | 7.3275 |  | 2021-09-20 10:00 | 187.5284 |  | 2022-10-11 08:00 |  |  | 2024-09-19 10:00 | 110.0152
|  |  | 2019-06-27 06:00 | 5.19 |  | 2019-12-24 11:00 | 3.0702 |  | 2020-02-04 23:00 | 7.6387 |  | 2021-09-20 11:00 | 220.0106 |  | 2022-10-11 09:00 |  |  | 2024-09-19 11:00 | 104.9981
|  |  | 2019-06-27 07:00 | 16.26 |  | 2019-12-24 12:00 | 2.8353 |  | 2020-02-05 | 7.6493 |  | 2021-09-20 12:00 | 192.8091 |  | 2022-10-11 10:00 |  |  | 2024-09-19 12:00 | 41.9659
|  |  | 2019-06-27 08:00 | 24.98 |  | 2019-12-24 13:00 | 3.1725 |  | 2020-02-05 01:00 | 7.5782 |  | 2021-09-20 13:00 | 190.6929 |  | 2022-10-11 11:00 |  |  | 2024-09-19 13:00 | 119.8758
|  |  | 2019-06-27 09:00 | 58.88 |  | 2019-12-24 14:00 | 12.4998 |  | 2020-02-05 02:00 | 7.245 |  | 2021-09-20 14:00 | 161.7087 |  | 2022-10-11 12:00 |  |  | 2024-09-19 14:00 | 129.3169
|  |  | 2019-06-27 10:00 | 49.08 |  | 2019-12-24 15:00 | 4.4813 |  | 2020-02-05 03:00 | 347.7653 |  | 2021-09-20 15:00 | 229.6859 |  | 2022-10-11 13:00 |  |  | 2024-09-19 15:00 | 138.8644
|  |  | 2019-06-27 11:00 | 42.08 |  | 2019-12-24 16:00 | 2.4925 |  | 2020-02-05 04:00 | 23.8533 |  | 2021-09-20 16:00 | 196.7884 |  | 2022-10-11 14:00 | No Operations/Shutdown |  | 2024-09-19 16:00 | 51.7497
|  |  | 2019-06-27 12:00 | 52.85 |  | 2019-12-24 17:00 | 3.7338 |  | 2020-02-05 05:00 | 17.1298 |  | 2021-09-20 17:00 | 195.5872 |  | 2022-10-11 15:00 | No Operations/Shutdown |  | 2024-09-19 17:00 | 36.0232
|  |  | 2019-06-27 13:00 | 133.47 |  | 2019-12-24 18:00 | 3.3677 |  | 2020-02-05 06:00 | 41.3317 |  | 2021-09-20 18:00 | 204.563 |  | 2022-10-11 16:00 | No Operations/Shutdown |  | 2024-09-19 18:00 | 91.1371
|  |  | 2019-06-27 14:00 | 92.56 |  | 2019-12-24 19:00 | 2.953 |  | 2020-02-05 07:00 | 224.7242 |  | 2021-09-20 19:00 | 207.1952 |  | 2022-10-11 17:00 | No Operations/Shutdown |  | 2024-09-19 19:00 | 101.1813
|  |  | 2019-06-27 15:00 | 83.85 |  | 2019-12-24 20:00 | 2.454 |  | 2020-02-05 08:00 | 66.5432 |  | 2021-09-20 20:00 | 212.7107 |  | 2022-10-11 18:00 | No Operations/Shutdown |  | 2024-09-19 20:00 | 79.037
|  |  | 2019-06-27 16:00 | 7.02 |  | 2019-12-24 21:00 | 2.3993 |  | 2020-02-05 09:00 | 51.2733 |  | 2021-09-20 21:00 | 129.242 |  | 2022-10-11 19:00 | No Operations/Shutdown |  | 2024-09-19 21:00 | 1.9723
|  |  | 2019-06-27 17:00 | 5.71 |  | 2019-12-24 22:00 | 2.551 |  | 2020-02-05 10:00 | 106.5703 |  | 2021-09-20 22:00 | 16.6198 |  | 2022-10-11 20:00 | No Operations/Shutdown |  | 2024-09-19 22:00 | 4.9189
|  |  | 2019-06-27 18:00 | 4.74 |  | 2019-12-24 23:00 | 2.7358 |  | 2020-02-05 11:00 | 78.5062 |  | 2021-09-20 23:00 | 11.9563 |  | 2022-10-11 21:00 | No Operations/Shutdown |  | 2024-09-19 23:00 | 2.1863
|  |  | 2019-06-27 19:00 | 4.22 |  | 2019-12-25 | 2.7722 |  | 2020-02-05 12:00 | 84.8315 |  | 2021-09-21 | 6.5677 |  | 2022-10-12 07:00 |  |  | 2024-09-20 | 0.9281
|  |  | 2019-06-27 20:00 | 3.99 |  | 2019-12-25 01:00 | 2.5813 |  | 2020-02-05 13:00 | 63.5533 |  | 2021-09-21 01:00 | 4.584 |  | 2022-10-12 08:00 |  |  | 2024-09-20 01:00 | 0.34736
|  |  | 2019-06-27 21:00 | 4.05 |  | 2019-12-25 02:00 | 2.7082 |  | 2020-02-05 14:00 | 64.1615 |  | 2021-09-21 02:00 | 3.172 |  | 2022-10-12 09:00 |  |  | 2024-09-20 02:00 | 0.36667
|  |  | 2019-06-27 22:00 | 3.98 |  | 2019-12-25 03:00 | 10.9027 |  | 2020-02-05 15:00 | 31.374 |  | 2021-09-21 03:00 | 2.414 |  | 2022-10-12 10:00 |  |  | 2024-09-20 03:00 | 0.26188
|  |  | 2019-06-27 23:00 | 4.02 |  | 2019-12-25 04:00 | 2.6532 |  | 2020-02-05 16:00 | 21.6545 |  | 2021-09-21 04:00 | 2.186 |  | 2022-10-12 11:00 |  |  | 2024-09-20 04:00 | 0.1555
|  |  | 2019-06-28 | -0.03 |  | 2019-12-25 05:00 | 2.8327 |  | 2020-02-05 17:00 | 15.5668 |  | 2021-09-21 05:00 | 2.0127 |  | 2022-10-12 12:00 |  |  | 2024-09-20 05:00 | 0.20393
|  |  | 2019-06-28 01:00 | 2.96 |  | 2019-12-25 06:00 | 2.74 |  | 2020-02-05 18:00 | 14.4643 |  | 2021-09-21 06:00 | 17.6792 |  | 2022-10-12 13:00 |  |  | 2024-09-20 06:00 | 260.1484
|  |  | 2019-06-28 02:00 | 3.33 |  | 2019-12-25 07:00 | 2.0798 |  | 2020-02-05 19:00 | 13.3802 |  | 2021-09-21 07:00 | 44.5519 |  | 2022-10-12 14:00 | No Operations/Shutdown |  | 2024-09-20 07:00 | 2.1703
|  |  | 2019-06-28 03:00 | 3.4 |  | 2019-12-25 08:00 | 2.2052 |  | 2020-02-05 20:00 | 13.7292 |  | 2021-09-21 08:00 | 171.3825 |  | 2022-10-12 15:00 | No Operations/Shutdown |  | 2024-09-20 08:00 | 0.77457
|  |  | 2019-06-28 04:00 | 6.88 |  | 2019-12-25 09:00 | 3.244 |  | 2020-02-05 21:00 | 14.8327 |  | 2021-09-21 09:00 | 177.3899 |  | 2022-10-12 16:00 | No Operations/Shutdown |  | 2024-09-20 09:00 | 0.54823
|  |  | 2019-06-28 05:00 | 11.53 |  | 2019-12-25 10:00 | 4.3653 |  | 2020-02-05 22:00 | 15.8823 |  | 2021-09-21 10:00 | 216.7881 |  | 2022-10-12 17:00 | No Operations/Shutdown |  | 2024-09-20 10:00 | 0.6777
|  |  | 2019-06-28 06:00 | 5.4 |  | 2019-12-25 11:00 | 5.4807 |  | 2020-02-05 23:00 | 13.5293 |  | 2021-09-21 11:00 | 340.89 |  | 2022-10-12 18:00 | No Operations/Shutdown |  | 2024-09-20 11:00 | 126.9954
|  |  | 2019-06-28 07:00 | 26.96 |  | 2019-12-25 12:00 | 5.4742 |  | 2020-02-06 | 9.4243 |  | 2021-09-21 12:00 | 267.5864 |  | 2022-10-12 19:00 | No Operations/Shutdown |  | 2024-09-20 12:00 | 55.0606
|  |  | 2019-06-28 08:00 | 192.11 |  | 2019-12-25 13:00 | 6.093 |  | 2020-02-06 01:00 | 13.595 |  | 2021-09-21 13:00 | 148.7807 |  | 2022-10-12 20:00 | No Operations/Shutdown |  | 2024-09-20 13:00 | 148.2076
|  |  | 2019-06-28 09:00 | 82.19 |  | 2019-12-25 14:00 | 5.9657 |  | 2020-02-06 02:00 | 12.6425 |  | 2021-09-21 14:00 | 134.2434 |  | 2022-10-12 21:00 | No Operations/Shutdown |  | 2024-09-20 14:00 | 168.4241
|  |  | 2019-06-28 10:00 | 86.61 |  | 2019-12-25 15:00 | 5.624 |  | 2020-02-06 03:00 | 621.7658 |  | 2021-09-21 15:00 | 218.1023 |  | 2022-10-13 07:00 |  |  | 2024-09-20 15:00 | 108.4921
|  |  | 2019-06-28 11:00 | 98.37 |  | 2019-12-25 16:00 | 4.9457 |  | 2020-02-06 04:00 | 405.5868 |  | 2021-09-21 16:00 | 101.9154 |  | 2022-10-13 08:00 |  |  | 2024-09-20 16:00 | 122.5481
|  |  | 2019-06-28 12:00 | 101.63 |  | 2019-12-25 17:00 | 4.4485 |  | 2020-02-06 05:00 | 87.1062 |  | 2021-09-21 17:00 | 48.7668 |  | 2022-10-13 09:00 |  |  | 2024-09-20 17:00 | 116.0164
|  |  | 2019-06-28 13:00 | 87.41 |  | 2019-12-25 18:00 | 4.1083 |  | 2020-02-06 06:00 | 44.1372 |  | 2021-09-21 18:00 | 234.1017 |  | 2022-10-13 10:00 |  |  | 2024-09-20 18:00 | 214.3597
|  |  | 2019-06-28 14:00 | 98.88 |  | 2019-12-25 19:00 | 3.4875 |  | 2020-02-06 07:00 | 155.9885 |  | 2021-09-21 19:00 | 212.539 |  | 2022-10-13 11:00 |  |  | 2024-09-20 19:00 | 143.0283
|  |  | 2019-06-28 15:00 | 85.44 |  | 2019-12-25 20:00 | 3.0672 |  | 2020-02-06 08:00 | 116.9422 |  | 2021-09-21 20:00 | 221.1826 |  | 2022-10-13 12:00 |  |  | 2024-09-20 20:00 | 109.0408
|  |  | 2019-06-28 16:00 | 7.93 |  | 2019-12-25 21:00 | 2.7928 |  | 2020-02-06 09:00 | 134.8862 |  | 2021-09-21 21:00 | 121.9663 |  | 2022-10-13 13:00 |  |  | 2024-09-20 21:00 | 4.65
|  |  | 2019-06-28 17:00 | 6.04 |  | 2019-12-25 22:00 | 2.8932 |  | 2020-02-06 10:00 | 121.2342 |  | 2021-09-21 22:00 | 16.1524 |  | 2022-10-13 14:00 | No Operations/Shutdown |  | 2024-09-20 22:00 | 5.7595
|  |  | 2019-06-28 18:00 | 3.86 |  | 2019-12-25 23:00 | 2.729 |  | 2020-02-06 11:00 | 49.9775 |  | 2021-09-21 23:00 | 13.2463 |  | 2022-10-13 15:00 | No Operations/Shutdown |  | 2024-09-20 23:00 | 3.7277
|  |  | 2019-06-28 19:00 | 10.39 |  | 2019-12-26 | 1.8615 |  | 2020-02-06 12:00 | 44.2097 |  | 2021-09-22 | 10.7452 |  | 2022-10-13 16:00 | No Operations/Shutdown |  | 2024-09-21 | 2.1626
|  |  | 2019-06-28 20:00 | -2.87 |  | 2019-12-26 01:00 | 0.68167 |  | 2020-02-06 13:00 | 284.0532 |  | 2021-09-22 01:00 | 6.88 |  | 2022-10-13 17:00 | No Operations/Shutdown |  | 2024-09-21 01:00 | 0.93588
|  |  | 2019-06-28 21:00 | 8.56 |  | 2019-12-26 02:00 | 2.265 |  | 2020-02-06 14:00 | 333.5808 |  | 2021-09-22 02:00 | 3.4518 |  | 2022-10-13 18:00 | No Operations/Shutdown |  | 2024-09-21 02:00 | 0.70012
|  |  | 2019-06-28 22:00 | 3.18 |  | 2019-12-26 03:00 | 5.958 |  | 2020-02-06 15:00 | 12.6572 |  | 2021-09-22 03:00 | 2.362 |  | 2022-10-13 19:00 | No Operations/Shutdown |  | 2024-09-21 03:00 | 0.3704
|  |  | 2019-06-28 23:00 | 3.63 |  | 2019-12-26 04:00 | 1.862 |  | 2020-02-06 16:00 | 9.456 |  | 2021-09-22 04:00 | 1.8291 |  | 2022-10-13 20:00 | No Operations/Shutdown |  | 2024-09-21 04:00 | 0.3412
|  |  | 2019-06-29 | 3.85 |  | 2019-12-26 05:00 | 2.3552 |  | 2020-02-06 17:00 | 7.5903 |  | 2021-09-22 05:00 | 1.5907 |  | 2022-10-13 21:00 | No Operations/Shutdown |  | 2024-09-21 05:00 | 0.3142
|  |  | 2019-06-29 01:00 | 3.83 |  | 2019-12-26 06:00 | 2.4662 |  | 2020-02-06 18:00 | 6.3553 |  | 2021-09-22 06:00 | 29.9087 |  | 2022-10-14 07:00 | No Operations/Shutdown |  | 2024-09-21 06:00 | 0.26366
|  |  | 2019-06-29 02:00 | 3.83 |  | 2019-12-26 07:00 | 2.7648 |  | 2020-02-06 19:00 | 6.0687 |  | 2021-09-22 07:00 | 90.3164 |  | 2022-10-14 08:00 | No Operations/Shutdown |  | 2024-09-21 07:00 | 0.3545
|  |  | 2019-06-29 03:00 | 3.92 |  | 2019-12-26 08:00 | 3.0932 |  | 2020-02-06 20:00 | 6.3575 |  | 2021-09-22 08:00 | 173.7856 |  | 2022-10-14 09:00 | No Operations/Shutdown |  | 2024-09-21 08:00 | 0.37179
|  |  | 2019-06-29 04:00 | 9.14 |  | 2019-12-26 09:00 | 3.4493 |  | 2020-02-06 21:00 | 5.0722 |  | 2021-09-22 09:00 | 223.2717 |  | 2022-10-14 10:00 | No Operations/Shutdown |  | 2024-09-21 09:00 | 0.97074
|  |  | 2019-06-29 05:00 | 11.33 |  | 2019-12-26 10:00 | 3.5513 |  | 2020-02-06 22:00 | 4.4643 |  | 2021-09-22 10:00 | 216.8648 |  | 2022-10-14 11:00 | No Operations/Shutdown |  | 2024-09-21 10:00 | 2.4662
|  |  | 2019-06-29 06:00 | 30.83 |  | 2019-12-26 11:00 | 4.3368 |  | 2020-02-06 23:00 | 12.1603 |  | 2021-09-22 11:00 | 192.1085 |  | 2022-10-14 12:00 | No Operations/Shutdown |  | 2024-09-21 11:00 | 5.596
|  |  | 2019-06-29 07:00 | 99.7 |  | 2019-12-26 12:00 | 4.394 |  | 2020-02-07 | 56.5698 |  | 2021-09-22 12:00 | 188.914 |  | 2022-10-14 13:00 | No Operations/Shutdown |  | 2024-09-21 12:00 | 6.6966
|  |  | 2019-06-29 08:00 | 88.29 |  | 2019-12-26 13:00 | 4.2432 |  | 2020-02-07 01:00 | 21.4328 |  | 2021-09-22 13:00 | 136.1017 |  | 2022-10-14 14:00 | No Operations/Shutdown |  | 2024-09-21 13:00 | 5.4772
|  |  | 2019-06-29 09:00 | 100.94 |  | 2019-12-26 14:00 | 4.1518 |  | 2020-02-07 02:00 | 25.3383 |  | 2021-09-22 14:00 | 131.3214 |  | 2022-10-14 15:00 | No Operations/Shutdown |  | 2024-09-21 14:00 | 3.7482
|  |  | 2019-06-29 10:00 | 129.71 |  | 2019-12-26 15:00 | 4.2503 |  | 2020-02-07 03:00 | 4039.0808 |  | 2021-09-22 15:00 | 172.365 |  | 2022-10-14 16:00 | No Operations/Shutdown |  | 2024-09-21 15:00 | 2.6621
|  |  | 2019-06-29 11:00 | 153.03 |  | 2019-12-26 16:00 | 3.843 |  | 2020-02-07 04:00 | 107.3342 |  | 2021-09-22 16:00 | 268.7423 |  | 2022-10-14 17:00 | No Operations/Shutdown |  | 2024-09-21 16:00 | 1.6101
|  |  | 2019-06-29 12:00 | 200.64 |  | 2019-12-26 17:00 | 3.0588 |  | 2020-02-07 05:00 | 46.833 |  | 2021-09-22 17:00 | 226.7692 |  | 2022-10-14 18:00 | No Operations/Shutdown |  | 2024-09-21 17:00 | 1.2454
|  |  | 2019-06-29 13:00 | 105.18 |  | 2019-12-26 18:00 | 3.959 |  | 2020-02-07 06:00 | 56.5102 |  | 2021-09-22 18:00 | 199.488 |  | 2022-10-14 19:00 | No Operations/Shutdown |  | 2024-09-21 18:00 | 1.1056
|  |  | 2019-06-29 14:00 | 43 |  | 2019-12-26 19:00 | 3.316 |  | 2020-02-07 07:00 | 121.6117 |  | 2021-09-22 19:00 | 238.222 |  | 2022-10-14 20:00 | No Operations/Shutdown |  | 2024-09-21 19:00 | 0.95297
|  |  | 2019-06-29 15:00 | 15.77 |  | 2019-12-26 20:00 | 2.0495 |  | 2020-02-07 08:00 | 122.5452 |  | 2021-09-22 20:00 | 186.3124 |  | 2022-10-14 21:00 | No Operations/Shutdown |  | 2024-09-21 20:00 | 0.77071
|  |  | 2019-06-29 16:00 | 9.39 |  | 2019-12-26 21:00 | 2.2557 |  | 2020-02-07 09:00 | 361.6778 |  | 2021-09-22 21:00 | 102.2495 |  | 2022-10-15 07:00 | No Operations/Shutdown |  | 2024-09-21 21:00 | 0.51648
|  |  | 2019-06-29 17:00 | 8.04 |  | 2019-12-26 22:00 | 2.3502 |  | 2020-02-07 10:00 | 487.3943 |  | 2021-09-22 22:00 | 6.3962 |  | 2022-10-15 08:00 | No Operations/Shutdown |  | 2024-09-21 22:00 | 0.48307
|  |  | 2019-06-29 18:00 | 2.1 |  | 2019-12-26 23:00 | 5.3672 |  | 2020-02-07 11:00 | 85.432 |  | 2021-09-22 23:00 | 3.6437 |  | 2022-10-15 09:00 | No Operations/Shutdown |  | 2024-09-21 23:00 | 0.58161
|  |  | 2019-06-29 19:00 | 3.05 |  | 2019-12-27 | 2.164 |  | 2020-02-07 12:00 | 11.2157 |  | 2021-09-23 | 3.7956 |  | 2022-10-15 10:00 | No Operations/Shutdown |  | 2024-09-22 | 0.50214
|  |  | 2019-06-29 20:00 | 4.26 |  | 2019-12-27 01:00 | 2.149 |  | 2020-02-07 13:00 | 26.9682 |  | 2021-09-23 01:00 | 3.3332 |  | 2022-10-15 11:00 | No Operations/Shutdown |  | 2024-09-22 01:00 | 0.47236
|  |  | 2019-06-29 21:00 | 3.14 |  | 2019-12-27 02:00 | 2.0587 |  | 2020-02-07 14:00 | 98.8687 |  | 2021-09-23 02:00 | 2.0904 |  | 2022-10-15 12:00 | No Operations/Shutdown |  | 2024-09-22 02:00 | 0.44597
|  |  | 2019-06-29 22:00 | 2.93 |  | 2019-12-27 03:00 | 5.6523 |  | 2020-02-07 15:00 | 282.5842 |  | 2021-09-23 03:00 | 2.0144 |  | 2022-10-15 13:00 | No Operations/Shutdown |  | 2024-09-22 03:00 | 0.34078
|  |  | 2019-06-29 23:00 | 2.88 |  | 2019-12-27 04:00 | 2.1945 |  | 2020-02-07 16:00 | 121.11 |  | 2021-09-23 04:00 | 1.8702 |  | 2022-10-15 14:00 | No Operations/Shutdown |  | 2024-09-22 04:00 | 0.45777
|  |  | 2019-06-30 | 2.82 |  | 2019-12-27 05:00 | 2.2685 |  | 2020-02-07 17:00 | 106.7608 |  | 2021-09-23 05:00 | 1.4065 |  | 2022-10-15 15:00 | No Operations/Shutdown |  | 2024-09-22 05:00 | 0.4557
|  |  | 2019-06-30 01:00 | 3.12 |  | 2019-12-27 06:00 | 2.3427 |  | 2020-02-07 18:00 | 54.8718 |  | 2021-09-23 06:00 | 27.1224 |  | 2022-10-15 16:00 | No Operations/Shutdown |  | 2024-09-22 06:00 | 0.50701
|  |  | 2019-06-30 02:00 | 3.19 |  | 2019-12-27 07:00 | 2.8612 |  | 2020-02-07 19:00 | 41.2718 |  | 2021-09-23 07:00 | 144.8766 |  | 2022-10-15 17:00 | No Operations/Shutdown |  | 2024-09-22 07:00 | 0.49615
|  |  | 2019-06-30 03:00 | 3.1 |  | 2019-12-27 08:00 | 3.2535 |  | 2020-02-07 20:00 | 22.549 |  | 2021-09-23 08:00 | 53.232 |  | 2022-10-15 18:00 | No Operations/Shutdown |  | 2024-09-22 08:00 | 0.50105
|  |  | 2019-06-30 04:00 | 4.66 |  | 2019-12-27 09:00 | 3.2175 |  | 2020-02-07 21:00 | 18.4392 |  | 2021-09-23 09:00 | 92.2136 |  | 2022-10-15 19:00 | No Operations/Shutdown |  | 2024-09-22 09:00 | 0.62353
|  |  | 2019-06-30 05:00 | 7.57 |  | 2019-12-27 10:00 | 3.4323 |  | 2020-02-07 22:00 | 12.6182 |  | 2021-09-23 10:00 | 87.3836 |  | 2022-10-15 20:00 | No Operations/Shutdown |  | 2024-09-22 10:00 | 0.69931
|  |  | 2019-06-30 06:00 | 5.33 |  | 2019-12-27 11:00 | 9.9615 |  | 2020-02-07 23:00 | 9.3928 |  | 2021-09-23 11:00 | 173.2525 |  | 2022-10-15 21:00 | No Operations/Shutdown |  | 2024-09-22 11:00 | 0.67636
|  |  | 2019-06-30 07:00 | 4.73 |  | 2019-12-27 12:00 | 2.5788 |  | 2020-02-08 | 6.3292 |  | 2021-09-23 12:00 | 181.9374 |  | 2022-10-16 07:00 | No Operations/Shutdown |  | 2024-09-22 12:00 | 0.71367
|  |  | 2019-06-30 08:00 | 4.51 |  | 2019-12-27 13:00 | 3.0605 |  | 2020-02-08 01:00 | 5.6723 |  | 2021-09-23 13:00 | 108.0958 |  | 2022-10-16 08:00 | No Operations/Shutdown |  | 2024-09-22 13:00 | 0.61641
|  |  | 2019-06-30 09:00 | 2.64 |  | 2019-12-27 14:00 | 0.869 |  | 2020-02-08 02:00 | 6.3802 |  | 2021-09-23 14:00 | 151.7225 |  | 2022-10-16 09:00 | No Operations/Shutdown |  | 2024-09-22 14:00 | 0.74235
|  |  | 2019-06-30 10:00 | 4.49 |  | 2019-12-27 15:00 | 3.6357 |  | 2020-02-08 03:00 | 429.803 |  | 2021-09-23 15:00 | 51.4629 |  | 2022-10-16 10:00 | No Operations/Shutdown |  | 2024-09-22 15:00 | 0.65253
|  |  | 2019-06-30 11:00 | 6.18 |  | 2019-12-27 16:00 | 2.5648 |  | 2020-02-08 04:00 | 15.6845 |  | 2021-09-23 16:00 | 60.4781 |  | 2022-10-16 11:00 | No Operations/Shutdown |  | 2024-09-22 16:00 | 0.68338
|  |  | 2019-06-30 12:00 | 5.02 |  | 2019-12-27 17:00 | 3.2437 |  | 2020-02-08 05:00 | 9.5073 |  | 2021-09-23 17:00 | 131.3223 |  | 2022-10-16 12:00 | No Operations/Shutdown |  | 2024-09-22 17:00 | 0.94182
|  |  | 2019-06-30 13:00 | 5.58 |  | 2019-12-27 18:00 | 3.4228 |  | 2020-02-08 06:00 | 7.258 |  | 2021-09-23 18:00 | 142.6707 |  | 2022-10-16 13:00 | No Operations/Shutdown |  | 2024-09-22 18:00 | 0.99637
|  |  | 2019-06-30 14:00 | 6.16 |  | 2019-12-27 19:00 | 3.2022 |  | 2020-02-08 07:00 | 9.4967 |  | 2021-09-23 19:00 | 159.4724 |  | 2022-10-16 14:00 | No Operations/Shutdown |  | 2024-09-22 19:00 | 1.1222
|  |  | 2019-06-30 15:00 | 6.38 |  | 2019-12-27 20:00 | 3.032 |  | 2020-02-08 08:00 | 11.0622 |  | 2021-09-23 20:00 | 112.3908 |  | 2022-10-16 15:00 | No Operations/Shutdown |  | 2024-09-22 20:00 | 1.0621
|  |  | 2019-06-30 16:00 | 5.86 |  | 2019-12-27 21:00 | 3.1868 |  | 2020-02-08 09:00 | 11.763 |  | 2021-09-23 21:00 | 2.6869 |  | 2022-10-16 16:00 | No Operations/Shutdown |  | 2024-09-22 21:00 | 0.97205
|  |  | 2019-06-30 17:00 | 4.79 |  | 2019-12-27 22:00 | 3.089 |  | 2020-02-08 10:00 | 3.9693 |  | 2021-09-23 22:00 | 1.9679 |  | 2022-10-16 17:00 | No Operations/Shutdown |  | 2024-09-22 22:00 | 0.949
|  |  | 2019-06-30 18:00 | 3.63 |  | 2019-12-27 23:00 | 2.7067 |  | 2020-02-08 11:00 | 4.452 |  | 2021-09-23 23:00 | 1.6101 |  | 2022-10-16 18:00 | No Operations/Shutdown |  | 2024-09-22 23:00 | 0.90189
|  |  | 2019-06-30 19:00 | 3.33 |  | 2019-12-28 | 2.3588 |  | 2020-02-08 12:00 | 4.8265 |  | 2021-09-24 | 2.4802 |  | 2022-10-16 19:00 | No Operations/Shutdown |  | 2024-09-23 | 0.80336
|  |  | 2019-06-30 20:00 | 3.05 |  | 2019-12-28 01:00 | 2.1123 |  | 2020-02-08 13:00 | 5.013 |  | 2021-09-24 01:00 | 3.352 |  | 2022-10-16 20:00 | No Operations/Shutdown |  | 2024-09-23 01:00 | 0.73638
|  |  | 2019-06-30 21:00 | 2.89 |  | 2019-12-28 02:00 | 2.0817 |  | 2020-02-08 14:00 | 4.7183 |  | 2021-09-24 02:00 | 3.4364 |  | 2022-10-16 21:00 | No Operations/Shutdown |  | 2024-09-23 02:00 | 0.61436
|  |  | 2019-06-30 22:00 | 2.89 |  | 2019-12-28 03:00 | 2.6945 |  | 2020-02-08 15:00 | 4.5192 |  | 2021-09-24 03:00 | 3.0191 |  | 2022-10-17 07:00 | No Operations/Shutdown |  | 2024-09-23 03:00 | 0.73582
|  |  | 2019-06-30 23:00 | 3.11 |  | 2019-12-28 04:00 | 2.0585 |  | 2020-02-08 16:00 | 5.2425 |  | 2021-09-24 04:00 | 2.3156 |  | 2022-10-17 08:00 | No Operations/Shutdown |  | 2024-09-23 04:00 | 0.63356
|  |  | 2019-07-01 | 3.01 |  | 2019-12-28 05:00 | 2.1175 |  | 2020-02-08 17:00 | 5.864 |  | 2021-09-24 05:00 | 2.1934 |  | 2022-10-17 09:00 | No Operations/Shutdown |  | 2024-09-23 05:00 | 0.60228
|  |  | 2019-07-01 01:00 | 2.83 |  | 2019-12-28 06:00 | 2.2152 |  | 2020-02-08 18:00 | 6.3177 |  | 2021-09-24 06:00 | 1.8696 |  | 2022-10-17 10:00 | No Operations/Shutdown |  | 2024-09-23 06:00 | 1.8394
|  |  | 2019-07-01 02:00 | 2.74 |  | 2019-12-28 07:00 | 3.1715 |  | 2020-02-08 19:00 | 7.0397 |  | 2021-09-24 07:00 | 1.8278 |  | 2022-10-17 11:00 | No Operations/Shutdown |  | 2024-09-23 07:00 | 517.42
|  |  | 2019-07-01 03:00 | 2.72 |  | 2019-12-28 08:00 | 2.6947 |  | 2020-02-08 20:00 | 7.4623 |  | 2021-09-24 08:00 | 405.6287 |  | 2022-10-17 12:00 | No Operations/Shutdown |  | 2024-09-23 08:00 | 37.748
|  |  | 2019-07-01 04:00 | 4.15 |  | 2019-12-28 09:00 | 2.6567 |  | 2020-02-08 21:00 | 6.7473 |  | 2021-09-24 09:00 | 91.326 |  | 2022-10-17 13:00 | No Operations/Shutdown |  | 2024-09-23 09:00 | 41.8317
|  |  | 2019-07-01 05:00 | 6.19 |  | 2019-12-28 10:00 | 2.5532 |  | 2020-02-08 22:00 | 5.7808 |  | 2021-09-24 10:00 | 4.4702 |  | 2022-10-17 14:00 | No Operations/Shutdown |  | 2024-09-23 10:00 | 46.0786
|  |  | 2019-07-01 06:00 | 4.34 |  | 2019-12-28 11:00 | 2.9578 |  | 2020-02-08 23:00 | 4.7367 |  | 2021-09-24 11:00 | 3.3641 |  | 2022-10-17 15:00 | No Operations/Shutdown |  | 2024-09-23 11:00 | 101.4
|  |  | 2019-07-01 07:00 | 18.98 |  | 2019-12-28 12:00 | 3.4578 |  | 2020-02-09 | 3.7883 |  | 2021-09-24 12:00 | 2.8522 |  | 2022-10-17 16:00 | No Operations/Shutdown |  | 2024-09-23 12:00 | 30.7642
|  |  | 2019-07-01 08:00 | 173.99 |  | 2019-12-28 13:00 | 3.6815 |  | 2020-02-09 01:00 | 8.2805 |  | 2021-09-24 13:00 | 2.3654 |  | 2022-10-17 17:00 | No Operations/Shutdown |  | 2024-09-23 13:00 | 29.5441
|  |  | 2019-07-01 09:00 | 117.81 |  | 2019-12-28 14:00 | 3.9377 |  | 2020-02-09 02:00 | 3.2075 |  | 2021-09-24 14:00 | 2.2602 |  | 2022-10-17 18:00 | No Operations/Shutdown |  | 2024-09-23 14:00 | 142.1429
|  |  | 2019-07-01 10:00 | 145.11 |  | 2019-12-28 15:00 | 3.8822 |  | 2020-02-09 03:00 | 378.9155 |  | 2021-09-24 15:00 | 2.0532 |  | 2022-10-17 19:00 | No Operations/Shutdown |  | 2024-09-23 15:00 | 106.1517
|  |  | 2019-07-01 11:00 | 154 |  | 2019-12-28 16:00 | 3.305 |  | 2020-02-09 04:00 | 8.6762 |  | 2021-09-24 16:00 | 1.9313 |  | 2022-10-17 20:00 | No Operations/Shutdown |  | 2024-09-23 16:00 | 80.1658
|  |  | 2019-07-01 12:00 | 180.84 |  | 2019-12-28 17:00 | 3.3125 |  | 2020-02-09 05:00 | 8.544 |  | 2021-09-24 17:00 | 1.869 |  | 2022-10-17 21:00 | No Operations/Shutdown |  | 2024-09-23 17:00 | 27.4739
|  |  | 2019-07-01 13:00 | 149.76 |  | 2019-12-28 18:00 | 3.2017 |  | 2020-02-09 06:00 | 5.8287 |  | 2021-09-24 18:00 | 1.8158 |  | 2022-10-18 07:00 | No Operations/Shutdown |  | 2024-09-23 18:00 | 37.1517
|  |  | 2019-07-01 14:00 | 137.1 |  | 2019-12-28 19:00 | 3.1927 |  | 2020-02-09 07:00 | 4.6743 |  | 2021-09-24 19:00 | 1.7136 |  | 2022-10-18 08:00 | No Operations/Shutdown |  | 2024-09-23 19:00 | 100.0764
|  |  | 2019-07-01 15:00 | 147.36 |  | 2019-12-28 20:00 | 3.1952 |  | 2020-02-09 08:00 | 5.981 |  | 2021-09-24 20:00 | 1.5314 |  | 2022-10-18 09:00 | No Operations/Shutdown |  | 2024-09-23 20:00 | 103.1668
|  |  | 2019-07-01 16:00 | 129.63 |  | 2019-12-28 21:00 | 3.122 |  | 2020-02-09 09:00 | 5.6052 |  | 2021-09-24 21:00 | 1.3859 |  | 2022-10-18 10:00 | No Operations/Shutdown |  | 2024-09-23 21:00 | 62.4165
|  |  | 2019-07-01 17:00 | 27.05 |  | 2019-12-28 22:00 | 2.9293 |  | 2020-02-09 10:00 | 5.059 |  | 2021-09-24 22:00 | 1.3182 |  | 2022-10-18 11:00 | No Operations/Shutdown |  | 2024-09-23 22:00 | 6.2511
|  |  | 2019-07-01 18:00 | 20.17 |  | 2019-12-28 23:00 | 3.5543 |  | 2020-02-09 11:00 | 5.0292 |  | 2021-09-24 23:00 | 1.2953 |  | 2022-10-18 12:00 | No Operations/Shutdown |  | 2024-09-23 23:00 | 7.1328
|  |  | 2019-07-01 19:00 | 11.25 |  | 2019-12-29 | 3.0182 |  | 2020-02-09 12:00 | 4.486 |  | 2021-09-25 | 3.1281 |  | 2022-10-18 13:00 | No Operations/Shutdown |  | 2024-09-24 | 6.1229
|  |  | 2019-07-01 20:00 | 6.19 |  | 2019-12-29 01:00 | 3.2572 |  | 2020-02-09 13:00 | 4.3065 |  | 2021-09-25 01:00 | 3.651 |  | 2022-10-18 14:00 | No Operations/Shutdown |  | 2024-09-24 01:00 | 3.5375
|  |  | 2019-07-01 21:00 | 3.99 |  | 2019-12-29 02:00 | 2.488 |  | 2020-02-09 14:00 | 4.1985 |  | 2021-09-25 02:00 | 2.1685 |  | 2022-10-18 15:00 | No Operations/Shutdown |  | 2024-09-24 02:00 | 1.8737
|  |  | 2019-07-01 22:00 | 13.66 |  | 2019-12-29 03:00 | 5.2118 |  | 2020-02-09 15:00 | 3.9855 |  | 2021-09-25 03:00 | 1.7198 |  | 2022-10-18 16:00 | No Operations/Shutdown |  | 2024-09-24 03:00 | 0.87214
|  |  | 2019-07-01 23:00 | 3.99 |  | 2019-12-29 04:00 | 2.567 |  | 2020-02-09 16:00 | 3.7632 |  | 2021-09-25 04:00 | 1.437 |  | 2022-10-18 17:00 | No Operations/Shutdown |  | 2024-09-24 04:00 | 0.56506
|  |  | 2019-07-02 | 3.66 |  | 2019-12-29 05:00 | 3.6177 |  | 2020-02-09 17:00 | 3.9317 |  | 2021-09-25 05:00 | 1.4348 |  | 2022-10-18 18:00 | No Operations/Shutdown |  | 2024-09-24 05:00 | 0.37813
|  |  | 2019-07-02 01:00 | 2.52 |  | 2019-12-29 06:00 | 3.5523 |  | 2020-02-09 18:00 | 4.6802 |  | 2021-09-25 06:00 | 1.3135 |  | 2022-10-18 19:00 | No Operations/Shutdown |  | 2024-09-24 06:00 | 1236.077
|  |  | 2019-07-02 02:00 | 3.13 |  | 2019-12-29 07:00 | 3.916 |  | 2020-02-09 19:00 | 3.3273 |  | 2021-09-25 07:00 | 1.3431 |  | 2022-10-18 20:00 | No Operations/Shutdown |  | 2024-09-24 07:00 | 108.1485
|  |  | 2019-07-02 03:00 | 2.93 |  | 2019-12-29 08:00 | 4.0727 |  | 2020-02-09 20:00 | 10.9257 |  | 2021-09-25 08:00 | 1.3429 |  | 2022-10-18 21:00 | No Operations/Shutdown |  | 2024-09-24 08:00 | 124.0287
|  |  | 2019-07-02 04:00 | 6.85 |  | 2019-12-29 09:00 | 4.3908 |  | 2020-02-09 21:00 | 4.6542 |  | 2021-09-25 09:00 | 1.1966 |  | 2022-10-19 07:00 |  |  | 2024-09-24 09:00 | 137.1659
|  |  | 2019-07-02 05:00 | 8.79 |  | 2019-12-29 10:00 | 4.8685 |  | 2020-02-09 22:00 | 3.9537 |  | 2021-09-25 10:00 | 1.1947 |  | 2022-10-19 08:00 |  |  | 2024-09-24 10:00 | 65.2673
|  |  | 2019-07-02 06:00 | 5.12 |  | 2019-12-29 11:00 | 4.5633 |  | 2020-02-09 23:00 | 1.9747 |  | 2021-09-25 11:00 | 1.2436 |  | 2022-10-19 09:00 |  |  | 2024-09-24 11:00 | 41.1382
|  |  | 2019-07-02 07:00 | 24.59 |  | 2019-12-29 12:00 | 4.211 |  | 2020-02-10 | 4.1562 |  | 2021-09-25 12:00 | 1.3381 |  | 2022-10-19 10:00 |  |  | 2024-09-24 12:00 | 72.7586
|  |  | 2019-07-02 08:00 | 181.93 |  | 2019-12-29 13:00 | 4.4203 |  | 2020-02-10 01:00 | 6.8132 |  | 2021-09-25 13:00 | 1.4374 |  | 2022-10-19 11:00 |  |  | 2024-09-24 13:00 | 103.2958
|  |  | 2019-07-02 09:00 | 116.26 |  | 2019-12-29 14:00 | 4.0503 |  | 2020-02-10 02:00 | 5.5117 |  | 2021-09-25 14:00 | 1.4372 |  | 2022-10-19 12:00 |  |  | 2024-09-24 14:00 | 172.2375
|  |  | 2019-07-02 10:00 | 80.44 |  | 2019-12-29 15:00 | 4.0607 |  | 2020-02-10 03:00 | 433.5723 |  | 2021-09-25 15:00 | 1.5065 |  | 2022-10-19 13:00 |  |  | 2024-09-24 15:00 | 83.8227
|  |  | 2019-07-02 11:00 | 101.63 |  | 2019-12-29 16:00 | 3.713 |  | 2020-02-10 04:00 | 16.9237 |  | 2021-09-25 16:00 | 1.3126 |  | 2022-10-19 14:00 | No Operations/Shutdown |  | 2024-09-24 16:00 | 76.3754
|  |  | 2019-07-02 12:00 | 235.56 |  | 2019-12-29 17:00 | 3.6252 |  | 2020-02-10 05:00 | 11.5035 |  | 2021-09-25 17:00 | 1.2573 |  | 2022-10-19 15:00 | No Operations/Shutdown |  | 2024-09-24 17:00 | 40.744
|  |  | 2019-07-02 13:00 | 105.26 |  | 2019-12-29 18:00 | 2.628 |  | 2020-02-10 06:00 | 30.4945 |  | 2021-09-25 18:00 | 1.2351 |  | 2022-10-19 16:00 | No Operations/Shutdown |  | 2024-09-24 18:00 | 87.3228
|  |  | 2019-07-02 14:00 | 129.28 |  | 2019-12-29 19:00 | 2.5305 |  | 2020-02-10 07:00 | 116.1278 |  | 2021-09-25 19:00 | 1.2114 |  | 2022-10-19 17:00 | No Operations/Shutdown |  | 2024-09-24 19:00 | 65.576
|  |  | 2019-07-02 15:00 | 131.2 |  | 2019-12-29 20:00 | 2.6878 |  | 2020-02-10 08:00 | 28.594 |  | 2021-09-25 20:00 | 1.095 |  | 2022-10-19 18:00 | No Operations/Shutdown |  | 2024-09-24 20:00 | 43.9908
|  |  | 2019-07-02 16:00 | 125.22 |  | 2019-12-29 21:00 | 2.3878 |  | 2020-02-10 09:00 | 39.8425 |  | 2021-09-25 21:00 | 1.1236 |  | 2022-10-19 19:00 | No Operations/Shutdown |  | 2024-09-24 21:00 | 45.7406
|  |  | 2019-07-02 17:00 | 42.3 |  | 2019-12-29 22:00 | 2.2258 |  | 2020-02-10 10:00 | 37.2487 |  | 2021-09-25 22:00 | 1.044 |  | 2022-10-19 20:00 | No Operations/Shutdown |  | 2024-09-24 22:00 | 4.3267
|  |  | 2019-07-02 18:00 | 12.25 |  | 2019-12-29 23:00 | 2.1993 |  | 2020-02-10 11:00 | 112.3157 |  | 2021-09-25 23:00 | 1.0036 |  | 2022-10-19 21:00 | No Operations/Shutdown |  | 2024-09-24 23:00 | 4.5047
|  |  | 2019-07-02 19:00 | 7.54 |  | 2019-12-30 | 2.1298 |  | 2020-02-10 12:00 | 63.3182 |  | 2021-09-26 | 2.8248 |  | 2022-10-20 07:00 |  |  | 2024-09-25 | 2.8765
|  |  | 2019-07-02 20:00 | 7.9 |  | 2019-12-30 01:00 | 2.0487 |  | 2020-02-10 13:00 | 43.6732 |  | 2021-09-26 01:00 | 3.6174 |  | 2022-10-20 08:00 |  |  | 2024-09-25 01:00 | 1.1698
|  |  | 2019-07-02 21:00 | 6.86 |  | 2019-12-30 02:00 | 2.0907 |  | 2020-02-10 14:00 | 47.7197 |  | 2021-09-26 02:00 | 1.9835 |  | 2022-10-20 09:00 |  |  | 2024-09-25 02:00 | 0.41358
|  |  | 2019-07-02 22:00 | 6.45 |  | 2019-12-30 03:00 | 3.173 |  | 2020-02-10 15:00 | 11.9827 |  | 2021-09-26 03:00 | 1.585 |  | 2022-10-20 10:00 |  |  | 2024-09-25 03:00 | 0.29852
|  |  | 2019-07-02 23:00 | 5.9 |  | 2019-12-30 04:00 | 2.2533 |  | 2020-02-10 16:00 | 9.3478 |  | 2021-09-26 04:00 | 1.3313 |  | 2022-10-20 11:00 |  |  | 2024-09-25 04:00 | 0.29018
|  |  | 2019-07-03 | 5.8 |  | 2019-12-30 05:00 | 2.163 |  | 2020-02-10 17:00 | 5.8022 |  | 2021-09-26 05:00 | 1.2446 |  | 2022-10-20 12:00 |  |  | 2024-09-25 05:00 | 0.27536
|  |  | 2019-07-03 01:00 | 5.18 |  | 2019-12-30 06:00 | 2.0827 |  | 2020-02-10 18:00 | 7.0753 |  | 2021-09-26 06:00 | 1.1436 |  | 2022-10-20 13:00 |  |  | 2024-09-25 06:00 | 156.4436
|  |  | 2019-07-03 02:00 | 4.63 |  | 2019-12-30 07:00 | 2.154 |  | 2020-02-10 19:00 | 7.1272 |  | 2021-09-26 07:00 | 1.1794 |  | 2022-10-20 14:00 | No Operations/Shutdown |  | 2024-09-25 07:00 | 88.7766
|  |  | 2019-07-03 03:00 | 4.23 |  | 2019-12-30 08:00 | 2.15 |  | 2020-02-10 20:00 | 11.7265 |  | 2021-09-26 08:00 | 1.1763 |  | 2022-10-20 15:00 | No Operations/Shutdown |  | 2024-09-25 08:00 | 108.1866
|  |  | 2019-07-03 04:00 | 7.24 |  | 2019-12-30 09:00 | 2.1512 |  | 2020-02-10 21:00 | 6.4857 |  | 2021-09-26 09:00 | 1.1372 |  | 2022-10-20 16:00 | No Operations/Shutdown |  | 2024-09-25 09:00 | 109.4944
|  |  | 2019-07-03 05:00 | 11.01 |  | 2019-12-30 10:00 | 2.134 |  | 2020-02-10 22:00 | 5.6275 |  | 2021-09-26 10:00 | 1.2222 |  | 2022-10-20 17:00 | No Operations/Shutdown |  | 2024-09-25 10:00 | 123.5999
|  |  | 2019-07-03 06:00 | 6.17 |  | 2019-12-30 11:00 | 2.5397 |  | 2020-02-10 23:00 | 5.8522 |  | 2021-09-26 11:00 | 1.4166 |  | 2022-10-20 18:00 | No Operations/Shutdown |  | 2024-09-25 11:00 | 139.6779
|  |  | 2019-07-03 07:00 | 19.61 |  | 2019-12-30 12:00 | 1.8645 |  | 2020-02-11 | 5.8458 |  | 2021-09-26 12:00 | 1.5795 |  | 2022-10-20 19:00 | No Operations/Shutdown |  | 2024-09-25 12:00 | 150.8906
|  |  | 2019-07-03 08:00 | 150.94 |  | 2019-12-30 13:00 | 2.0122 |  | 2020-02-11 01:00 | 6.7877 |  | 2021-09-26 13:00 | 1.9285 |  | 2022-10-20 20:00 | No Operations/Shutdown |  | 2024-09-25 13:00 | 84.5089
|  |  | 2019-07-03 09:00 | 90.36 |  | 2019-12-30 14:00 | 2.0295 |  | 2020-02-11 02:00 | 5.4422 |  | 2021-09-26 14:00 | 2.2341 |  | 2022-10-20 21:00 | No Operations/Shutdown |  | 2024-09-25 14:00 | 173.7891
|  |  | 2019-07-03 10:00 | 97.52 |  | 2019-12-30 15:00 | 2.1807 |  | 2020-02-11 03:00 | 369.4387 |  | 2021-09-26 15:00 | 2.2853 |  | 2022-10-21 07:00 |  |  | 2024-09-25 15:00 | 68.8204
|  |  | 2019-07-03 11:00 | 76.25 |  | 2019-12-30 16:00 | 2.1275 |  | 2020-02-11 04:00 | 13.5797 |  | 2021-09-26 16:00 | 2.071 |  | 2022-10-21 08:00 |  |  | 2024-09-25 16:00 | 102.9227
|  |  | 2019-07-03 12:00 | 108.27 |  | 2019-12-30 17:00 | 2.1427 |  | 2020-02-11 05:00 | 8.1465 |  | 2021-09-26 17:00 | 1.8681 |  | 2022-10-21 09:00 |  |  | 2024-09-25 17:00 | 67.1269
|  |  | 2019-07-03 13:00 | 87.84 |  | 2019-12-30 18:00 | 2.1288 |  | 2020-02-11 06:00 | 33.235 |  | 2021-09-26 18:00 | 1.6499 |  | 2022-10-21 10:00 |  |  | 2024-09-25 18:00 | 23.232
|  |  | 2019-07-03 14:00 | 132.9 |  | 2019-12-30 19:00 | 2.0222 |  | 2020-02-11 07:00 | 105.5068 |  | 2021-09-26 19:00 | 1.5058 |  | 2022-10-21 11:00 |  |  | 2024-09-25 19:00 | 3.6279
|  |  | 2019-07-03 15:00 | 167.43 |  | 2019-12-30 20:00 | 2.0148 |  | 2020-02-11 08:00 | 39.3745 |  | 2021-09-26 20:00 | 1.3547 |  | 2022-10-21 12:00 |  |  | 2024-09-25 20:00 | 2.7635
|  |  | 2019-07-03 16:00 | 90.15 |  | 2019-12-30 21:00 | 2.2625 |  | 2020-02-11 09:00 | 58.8333 |  | 2021-09-26 21:00 | 1.2587 |  | 2022-10-21 13:00 |  |  | 2024-09-25 21:00 | 3.0204
|  |  | 2019-07-03 17:00 | 6.71 |  | 2019-12-30 22:00 | 2.2612 |  | 2020-02-11 10:00 | 99.6553 |  | 2021-09-26 22:00 | 1.148 |  | 2022-10-21 14:00 |  |  | 2024-09-25 22:00 | 2.3171
|  |  | 2019-07-03 18:00 | 5.26 |  | 2019-12-30 23:00 | 1.9877 |  | 2020-02-11 11:00 | 83.3647 |  | 2021-09-26 23:00 | 1.1173 |  | 2022-10-21 15:00 | No Operations/Shutdown |  | 2024-09-25 23:00 | 0.87251
|  |  | 2019-07-03 19:00 | 4.32 |  | 2019-12-31 | 1.8793 |  | 2020-02-11 12:00 | 45.6937 |  | 2021-09-27 | 2.7415 |  | 2022-10-21 16:00 | No Operations/Shutdown |  | 2024-09-26 | 0.43787
|  |  | 2019-07-03 20:00 | 3.79 |  | 2019-12-31 01:00 | 1.8583 |  | 2020-02-11 13:00 | 101.497 |  | 2021-09-27 01:00 | 3.4252 |  | 2022-10-21 17:00 | No Operations/Shutdown |  | 2024-09-26 01:00 | 0.35633
|  |  | 2019-07-03 21:00 | 3.47 |  | 2019-12-31 02:00 | 1.9738 |  | 2020-02-11 14:00 | 103.8253 |  | 2021-09-27 02:00 | 2.0718 |  | 2022-10-21 18:00 | No Operations/Shutdown |  | 2024-09-26 02:00 | 0.23683
|  |  | 2019-07-03 22:00 | 3.18 |  | 2019-12-31 03:00 | 2.052 |  | 2020-02-11 15:00 | 27.9802 |  | 2021-09-27 03:00 | 1.577 |  | 2022-10-21 19:00 | No Operations/Shutdown |  | 2024-09-26 03:00 | 0.21012
|  |  | 2019-07-03 23:00 | 3.14 |  | 2019-12-31 04:00 | 1.977 |  | 2020-02-11 16:00 | 15.5632 |  | 2021-09-27 04:00 | 1.4745 |  | 2022-10-21 20:00 | No Operations/Shutdown |  | 2024-09-26 04:00 | 0.17343
|  |  | 2019-07-04 | 2.99 |  | 2019-12-31 05:00 | 1.9795 |  | 2020-02-11 17:00 | 9.3812 |  | 2021-09-27 05:00 | 1.3024 |  | 2022-10-21 21:00 | No Operations/Shutdown |  | 2024-09-26 05:00 | 0.14914
|  |  | 2019-07-04 01:00 | 2.8 |  | 2019-12-31 06:00 | 2.621 |  | 2020-02-11 18:00 | 7.8328 |  | 2021-09-27 06:00 | 266.1622 |  | 2022-10-22 07:00 | No Operations/Shutdown |  | 2024-09-26 06:00 | 1371.423
|  |  | 2019-07-04 02:00 | 3.16 |  | 2019-12-31 07:00 | 1.5843 |  | 2020-02-11 19:00 | 7.2535 |  | 2021-09-27 07:00 | 97.8181 |  | 2022-10-22 08:00 | No Operations/Shutdown |  | 2024-09-26 07:00 | 110.7657
|  |  | 2019-07-04 03:00 | 1.74 |  | 2019-12-31 08:00 | 6.3773 |  | 2020-02-11 20:00 | 6.1505 |  | 2021-09-27 08:00 | 42.4673 |  | 2022-10-22 09:00 | No Operations/Shutdown |  | 2024-09-26 08:00 | 132.2341
|  |  | 2019-07-04 04:00 | 28.31 |  | 2019-12-31 09:00 | 2.591 |  | 2020-02-11 21:00 | 5.6022 |  | 2021-09-27 09:00 | 25.7635 |  | 2022-10-22 10:00 | No Operations/Shutdown |  | 2024-09-26 09:00 | 96.4564
|  |  | 2019-07-04 05:00 | 3.07 |  | 2019-12-31 10:00 | 3.492 |  | 2020-02-11 22:00 | 5.4638 |  | 2021-09-27 10:00 | 7.2992 |  | 2022-10-22 11:00 | No Operations/Shutdown |  | 2024-09-26 10:00 | 95.0314
|  |  | 2019-07-04 06:00 | 5.05 |  | 2019-12-31 11:00 | 3.2812 |  | 2020-02-11 23:00 | 5.2312 |  | 2021-09-27 11:00 | 5.1133 |  | 2022-10-22 12:00 | No Operations/Shutdown |  | 2024-09-26 11:00 | 79.8023
|  |  | 2019-07-04 07:00 | 25.95 |  | 2019-12-31 12:00 | 3.4753 |  | 2020-02-12 | 5.3843 |  | 2021-09-27 12:00 | 4.1707 |  | 2022-10-22 13:00 | No Operations/Shutdown |  | 2024-09-26 12:00 | 99.6185
|  |  | 2019-07-04 08:00 | 188.72 |  | 2019-12-31 13:00 | 3.2023 |  | 2020-02-12 01:00 | 5.194 |  | 2021-09-27 13:00 | 3.7788 |  | 2022-10-22 14:00 | No Operations/Shutdown |  | 2024-09-26 13:00 | 155.732
|  |  | 2019-07-04 09:00 | 88.94 |  | 2019-12-31 14:00 | 2.9507 |  | 2020-02-12 02:00 | 6.0917 |  | 2021-09-27 14:00 | 29.1471 |  | 2022-10-22 15:00 | No Operations/Shutdown |  | 2024-09-26 14:00 | 118.7031
|  |  | 2019-07-04 10:00 | 99.3 |  | 2019-12-31 15:00 | 2.4558 |  | 2020-02-12 03:00 | 377.8048 |  | 2021-09-27 15:00 | 167.6466 |  | 2022-10-22 16:00 | No Operations/Shutdown |  | 2024-09-26 15:00 | 100.105
|  |  | 2019-07-04 11:00 | 150.43 |  | 2019-12-31 16:00 | 2.263 |  | 2020-02-12 04:00 | 7.3147 |  | 2021-09-27 16:00 | 39.9549 |  | 2022-10-22 17:00 | No Operations/Shutdown |  | 2024-09-26 16:00 | 84.2701
|  |  | 2019-07-04 12:00 | 135.8 |  | 2019-12-31 17:00 | 2.0648 |  | 2020-02-12 05:00 | 7.6695 |  | 2021-09-27 17:00 | 93.5691 |  | 2022-10-22 18:00 | No Operations/Shutdown |  | 2024-09-26 17:00 | 50.4366
|  |  | 2019-07-04 13:00 | 210.32 |  | 2019-12-31 18:00 | 1.847 |  | 2020-02-12 06:00 | 30.1238 |  | 2021-09-27 18:00 | 153.4007 |  | 2022-10-22 19:00 | No Operations/Shutdown |  | 2024-09-26 18:00 | 57.1125
|  |  | 2019-07-04 14:00 | 138.21 |  | 2019-12-31 19:00 | 1.7897 |  | 2020-02-12 07:00 | 106.0762 |  | 2021-09-27 19:00 | 191.7129 |  | 2022-10-22 20:00 | No Operations/Shutdown |  | 2024-09-26 19:00 | 54.9705
|  |  | 2019-07-04 15:00 | 63.87 |  | 2019-12-31 20:00 | 1.7248 |  | 2020-02-12 08:00 | 41.6193 |  | 2021-09-27 20:00 | 172.1187 |  | 2022-10-22 21:00 | No Operations/Shutdown |  | 2024-09-26 20:00 | 6.4878
|  |  | 2019-07-04 16:00 | 13.79 |  | 2019-12-31 21:00 | 1.6122 |  | 2020-02-12 09:00 | 71.1787 |  | 2021-09-27 21:00 | 55.1505 |  | 2022-10-23 07:00 | No Operations/Shutdown |  | 2024-09-26 21:00 | 5.1059
|  |  | 2019-07-04 17:00 | 15.9 |  | 2019-12-31 22:00 | 1.4672 |  | 2020-02-12 10:00 | 347.9488 |  | 2021-09-27 22:00 | 9.0006 |  | 2022-10-23 08:00 | No Operations/Shutdown |  | 2024-09-26 22:00 | 2.6216
|  |  | 2019-07-04 18:00 | 12.17 |  | 2019-12-31 23:00 | 1.1227 |  | 2020-02-12 11:00 | 176.5573 |  | 2021-09-27 23:00 | 7.1168 |  | 2022-10-23 09:00 | No Operations/Shutdown |  | 2024-09-26 23:00 | 0.75877
|  |  | 2019-07-04 19:00 | 8.3 |  |  |  |  | 2020-02-12 12:00 | 75.802 |  | 2021-09-28 | 6.7511 |  | 2022-10-23 10:00 | No Operations/Shutdown |  | 2024-09-27 | 0.49131
|  |  | 2019-07-04 20:00 | 7.28 |  |  |  |  | 2020-02-12 13:00 | 40.2583 |  | 2021-09-28 01:00 | 7.6945 |  | 2022-10-23 11:00 | No Operations/Shutdown |  | 2024-09-27 01:00 | 0.28995
|  |  | 2019-07-04 21:00 | 3.57 |  |  |  |  | 2020-02-12 14:00 | 65.4393 |  | 2021-09-28 02:00 | 5.6382 |  | 2022-10-23 12:00 | No Operations/Shutdown |  | 2024-09-27 02:00 | 0.26523
|  |  | 2019-07-04 22:00 | 0.64 |  |  |  |  | 2020-02-12 15:00 | 35.957 |  | 2021-09-28 03:00 | 3.5248 |  | 2022-10-23 13:00 | No Operations/Shutdown |  | 2024-09-27 03:00 | 0.19167
|  |  | 2019-07-04 23:00 | -2.7 |  |  |  |  | 2020-02-12 16:00 | 33.6088 |  | 2021-09-28 04:00 | 2.7516 |  | 2022-10-23 14:00 | No Operations/Shutdown |  | 2024-09-27 04:00 | 0.1953
|  |  | 2019-07-05 | 2.3 |  |  |  |  | 2020-02-12 17:00 | 28.2175 |  | 2021-09-28 05:00 | 2.4468 |  | 2022-10-23 15:00 | No Operations/Shutdown |  | 2024-09-27 05:00 | 0.19002
|  |  | 2019-07-05 01:00 | 11.82 |  |  |  |  | 2020-02-12 18:00 | 17.4092 |  | 2021-09-28 06:00 | 220.3062 |  | 2022-10-23 16:00 | No Operations/Shutdown |  | 2024-09-27 06:00 | 0.27602
|  |  | 2019-07-05 02:00 | 3.39 |  |  |  |  | 2020-02-12 19:00 | 11.7088 |  | 2021-09-28 07:00 | 94.8684 |  | 2022-10-23 17:00 | No Operations/Shutdown |  | 2024-09-27 07:00 | 0.28961
|  |  | 2019-07-05 03:00 | 3.33 |  |  |  |  | 2020-02-12 20:00 | 6.9918 |  | 2021-09-28 08:00 | 226.8914 |  | 2022-10-23 18:00 | No Operations/Shutdown |  | 2024-09-27 08:00 | 0.27421
|  |  | 2019-07-05 04:00 | 6.54 |  |  |  |  | 2020-02-12 21:00 | 9.7542 |  | 2021-09-28 09:00 | 366.4946 |  | 2022-10-23 19:00 | No Operations/Shutdown |  | 2024-09-27 09:00 | 0.31431
|  |  | 2019-07-05 05:00 | 9.11 |  |  |  |  | 2020-02-12 22:00 | 6.0677 |  | 2021-09-28 10:00 | 192.1014 |  | 2022-10-23 20:00 | No Operations/Shutdown |  | 2024-09-27 10:00 | 0.29708
|  |  | 2019-07-05 06:00 | 5.49 |  |  |  |  | 2020-02-12 23:00 | 2.166 |  | 2021-09-28 11:00 | 182.3048 |  | 2022-10-23 21:00 | No Operations/Shutdown |  | 2024-09-27 11:00 | 0.29995
|  |  | 2019-07-05 07:00 | 25.88 |  |  |  |  | 2020-02-13 | 6.6388 |  | 2021-09-28 12:00 | 194.4795 |  | 2022-10-24 07:00 |  |  | 2024-09-27 12:00 | 0.32218
|  |  | 2019-07-05 08:00 | 159.28 |  |  |  |  | 2020-02-13 01:00 | 5.4327 |  | 2021-09-28 13:00 | 115.6668 |  | 2022-10-24 08:00 |  |  | 2024-09-27 13:00 | 0.27171
|  |  | 2019-07-05 09:00 | 81.62 |  |  |  |  | 2020-02-13 02:00 | 5.4487 |  | 2021-09-28 14:00 | 103.2424 |  | 2022-10-24 09:00 |  |  | 2024-09-27 14:00 | 0.43351
|  |  | 2019-07-05 10:00 | 69.37 |  |  |  |  | 2020-02-13 03:00 | 501.5225 |  | 2021-09-28 15:00 | 158.7327 |  | 2022-10-24 10:00 |  |  | 2024-09-27 15:00 | 0.47589
|  |  | 2019-07-05 11:00 | 71.17 |  |  |  |  | 2020-02-13 04:00 | 13.5522 |  | 2021-09-28 16:00 | 197.0854 |  | 2022-10-24 11:00 |  |  | 2024-09-27 16:00 | 0.42685
|  |  | 2019-07-05 12:00 | 119.97 |  |  |  |  | 2020-02-13 05:00 | 8.2883 |  | 2021-09-28 17:00 | 162.7242 |  | 2022-10-24 12:00 |  |  | 2024-09-27 17:00 | 0.36648
|  |  | 2019-07-05 13:00 | 209.52 |  |  |  |  | 2020-02-13 06:00 | 30.3775 |  | 2021-09-28 18:00 | 144.0817 |  | 2022-10-24 13:00 |  |  | 2024-09-27 18:00 | 0.44827
|  |  | 2019-07-05 14:00 | 55.66 |  |  |  |  | 2020-02-13 07:00 | 120.6997 |  | 2021-09-28 19:00 | 151.9898 |  | 2022-10-24 14:00 | No Operations/Shutdown |  | 2024-09-27 19:00 | 0.45416
|  |  | 2019-07-05 15:00 | 19.29 |  |  |  |  | 2020-02-13 08:00 | 75.197 |  | 2021-09-28 20:00 | 105.5447 |  | 2022-10-24 15:00 | No Operations/Shutdown |  | 2024-09-27 20:00 | 0.35806
|  |  | 2019-07-05 16:00 | 21.69 |  |  |  |  | 2020-02-13 09:00 | 51.0455 |  | 2021-09-28 21:00 | 35.3075 |  | 2022-10-24 16:00 | No Operations/Shutdown |  | 2024-09-27 21:00 | 0.46871
|  |  | 2019-07-05 17:00 | 16.05 |  |  |  |  | 2020-02-13 10:00 | 67.2043 |  | 2021-09-28 22:00 | 8.1418 |  | 2022-10-24 17:00 | No Operations/Shutdown |  | 2024-09-27 22:00 | 0.46511
|  |  | 2019-07-05 18:00 | 7.73 |  |  |  |  | 2020-02-13 11:00 | 93.9348 |  | 2021-09-28 23:00 | 6.1404 |  | 2022-10-24 18:00 | No Operations/Shutdown |  | 2024-09-27 23:00 | 0.37477
|  |  | 2019-07-05 19:00 | 9.67 |  |  |  |  | 2020-02-13 12:00 | 52.2088 |  | 2021-09-29 | 7.0443 |  | 2022-10-24 19:00 | No Operations/Shutdown |  | 2024-09-28 | 0.32209
|  |  | 2019-07-05 20:00 | 6.64 |  |  |  |  | 2020-02-13 13:00 | 59.8695 |  | 2021-09-29 01:00 | 6.211 |  | 2022-10-24 20:00 | No Operations/Shutdown |  | 2024-09-28 01:00 | 0.47807
|  |  | 2019-07-05 21:00 | 5.26 |  |  |  |  | 2020-02-13 14:00 | 56.148 |  | 2021-09-29 02:00 | 4.2399 |  | 2022-10-24 21:00 | No Operations/Shutdown |  | 2024-09-28 02:00 | 0.33012
|  |  | 2019-07-05 22:00 | 4.67 |  |  |  |  | 2020-02-13 15:00 | 16.269 |  | 2021-09-29 03:00 | 3.0158 |  | 2022-10-25 07:00 |  |  | 2024-09-28 03:00 | 0.30905
|  |  | 2019-07-05 23:00 | 4.03 |  |  |  |  | 2020-02-13 16:00 | 9.776 |  | 2021-09-29 04:00 | 2.2055 |  | 2022-10-25 08:00 |  |  | 2024-09-28 04:00 | 0.3397
|  |  | 2019-07-06 | 3.84 |  |  |  |  | 2020-02-13 17:00 | 9.7207 |  | 2021-09-29 05:00 | 2.0719 |  | 2022-10-25 09:00 |  |  | 2024-09-28 05:00 | 0.35491
|  |  | 2019-07-06 01:00 | 3.77 |  |  |  |  | 2020-02-13 18:00 | 7.1033 |  | 2021-09-29 06:00 | 21.7573 |  | 2022-10-25 10:00 |  |  | 2024-09-28 06:00 | 0.27417
|  |  | 2019-07-06 02:00 | 3.68 |  |  |  |  | 2020-02-13 19:00 | 5.8827 |  | 2021-09-29 07:00 | 77.9739 |  | 2022-10-25 11:00 |  |  | 2024-09-28 07:00 | 0.35085
|  |  | 2019-07-06 03:00 | 3.67 |  |  |  |  | 2020-02-13 20:00 | 7.7162 |  | 2021-09-29 08:00 | 199.028 |  | 2022-10-25 12:00 |  |  | 2024-09-28 08:00 | 0.26162
|  |  | 2019-07-06 04:00 | 7.81 |  |  |  |  | 2020-02-13 21:00 | 7.789 |  | 2021-09-29 09:00 | 203.9107 |  | 2022-10-25 13:00 |  |  | 2024-09-28 09:00 | 0.17261
|  |  | 2019-07-06 05:00 | 9.88 |  |  |  |  | 2020-02-13 22:00 | 7.5235 |  | 2021-09-29 10:00 | 196.6336 |  | 2022-10-25 14:00 | No Operations/Shutdown |  | 2024-09-28 10:00 | 0.23301
|  |  | 2019-07-06 06:00 | 6.05 |  |  |  |  | 2020-02-13 23:00 | 6.4773 |  | 2021-09-29 11:00 | 195.4028 |  | 2022-10-25 15:00 | No Operations/Shutdown |  | 2024-09-28 11:00 | 0.19392
|  |  | 2019-07-06 07:00 | 4.7 |  |  |  |  | 2020-02-14 | 5.6122 |  | 2021-09-29 12:00 | 194.9298 |  | 2022-10-25 16:00 | No Operations/Shutdown |  | 2024-09-28 12:00 | 0.23158
|  |  | 2019-07-06 08:00 | 4.02 |  |  |  |  | 2020-02-14 01:00 | 5.1355 |  | 2021-09-29 13:00 | 138.7634 |  | 2022-10-25 17:00 | No Operations/Shutdown |  | 2024-09-28 13:00 | 0.27238
|  |  | 2019-07-06 09:00 | 3.32 |  |  |  |  | 2020-02-14 02:00 | 5.1557 |  | 2021-09-29 14:00 | 127.768 |  | 2022-10-25 18:00 | No Operations/Shutdown |  | 2024-09-28 14:00 | 0.31803
|  |  | 2019-07-06 10:00 | 2.36 |  |  |  |  | 2020-02-14 03:00 | 451.1372 |  | 2021-09-29 15:00 | 151.0758 |  | 2022-10-25 19:00 | No Operations/Shutdown |  | 2024-09-28 15:00 | 0.32743
|  |  | 2019-07-06 11:00 | 3.72 |  |  |  |  | 2020-02-14 04:00 | 12.7782 |  | 2021-09-29 16:00 | 183.455 |  | 2022-10-25 20:00 | No Operations/Shutdown |  | 2024-09-28 16:00 | 0.3687
|  |  | 2019-07-06 12:00 | 5.44 |  |  |  |  | 2020-02-14 05:00 | 10.4933 |  | 2021-09-29 17:00 | 122.8656 |  | 2022-10-25 21:00 | No Operations/Shutdown |  | 2024-09-28 17:00 | 0.30618
|  |  | 2019-07-06 13:00 | 4.69 |  |  |  |  | 2020-02-14 06:00 | 9.2042 |  | 2021-09-29 18:00 | 113.0402 |  | 2022-10-26 07:00 |  |  | 2024-09-28 18:00 | 0.35407
|  |  | 2019-07-06 14:00 | 4.82 |  |  |  |  | 2020-02-14 07:00 | 6.4132 |  | 2021-09-29 19:00 | 74.6474 |  | 2022-10-26 08:00 |  |  | 2024-09-28 19:00 | 0.30238
|  |  | 2019-07-06 15:00 | 4.1 |  |  |  |  | 2020-02-14 08:00 | 407.507 |  | 2021-09-29 20:00 | 128.2658 |  | 2022-10-26 09:00 |  |  | 2024-09-28 20:00 | 0.37278
|  |  | 2019-07-06 16:00 | 4.86 |  |  |  |  | 2020-02-14 09:00 | 70.293 |  | 2021-09-29 21:00 | 114.1733 |  | 2022-10-26 10:00 |  |  | 2024-09-28 21:00 | 0.35279
|  |  | 2019-07-06 17:00 | 4.68 |  |  |  |  | 2020-02-14 10:00 | 265.0165 |  | 2021-09-29 22:00 | 9.8122 |  | 2022-10-26 11:00 |  |  | 2024-09-28 22:00 | 0.33636
|  |  | 2019-07-06 18:00 | 4.48 |  |  |  |  | 2020-02-14 11:00 | 15.2105 |  | 2021-09-29 23:00 | 7.7993 |  | 2022-10-26 12:00 |  |  | 2024-09-28 23:00 | 0.26095
|  |  | 2019-07-06 19:00 | 3.95 |  |  |  |  | 2020-02-14 12:00 | 35.7108 |  | 2021-09-30 | 6.8549 |  | 2022-10-26 13:00 |  |  | 2024-09-29 | 0.32148
|  |  | 2019-07-06 20:00 | 3.84 |  |  |  |  | 2020-02-14 13:00 | 72.997 |  | 2021-09-30 01:00 | 5.6324 |  | 2022-10-26 14:00 | No Operations/Shutdown |  | 2024-09-29 01:00 | 0.34041
|  |  | 2019-07-06 21:00 | 3.48 |  |  |  |  | 2020-02-14 14:00 | 63.9322 |  | 2021-09-30 02:00 | 3.9569 |  | 2022-10-26 15:00 | No Operations/Shutdown |  | 2024-09-29 02:00 | 0.24822
|  |  | 2019-07-06 22:00 | 3.52 |  |  |  |  | 2020-02-14 15:00 | 57.4823 |  | 2021-09-30 03:00 | 3.0442 |  | 2022-10-26 16:00 | No Operations/Shutdown |  | 2024-09-29 03:00 | 0.35216
|  |  | 2019-07-06 23:00 | 3.43 |  |  |  |  | 2020-02-14 16:00 | 36.3003 |  | 2021-09-30 04:00 | 2.4538 |  | 2022-10-26 17:00 | No Operations/Shutdown |  | 2024-09-29 04:00 | 0.31934
|  |  | 2019-07-07 | 3.34 |  |  |  |  | 2020-02-14 17:00 | 31.0652 |  | 2021-09-30 05:00 | 2.1989 |  | 2022-10-26 18:00 | No Operations/Shutdown |  | 2024-09-29 05:00 | 0.239
|  |  | 2019-07-07 01:00 | 3.44 |  |  |  |  | 2020-02-14 18:00 | 23.1685 |  | 2021-09-30 06:00 | 139.1489 |  | 2022-10-26 19:00 | No Operations/Shutdown |  | 2024-09-29 06:00 | 0.24697
|  |  | 2019-07-07 02:00 | 3.48 |  |  |  |  | 2020-02-14 19:00 | 16.2808 |  | 2021-09-30 07:00 | 79.5692 |  | 2022-10-26 20:00 | No Operations/Shutdown |  | 2024-09-29 07:00 | 0.26413
|  |  | 2019-07-07 03:00 | 4.45 |  |  |  |  | 2020-02-14 20:00 | 9.976 |  | 2021-09-30 08:00 | 132.7798 |  | 2022-10-26 21:00 | No Operations/Shutdown |  | 2024-09-29 08:00 | 0.26456
|  |  | 2019-07-07 04:00 | 5.96 |  |  |  |  | 2020-02-14 21:00 | 8.7072 |  | 2021-09-30 09:00 | 55.6649 |  | 2022-10-27 07:00 | No Operations/Shutdown |  | 2024-09-29 09:00 | 0.21669
|  |  | 2019-07-07 05:00 | 8.71 |  |  |  |  | 2020-02-14 22:00 | 13.6845 |  | 2021-09-30 10:00 | 52.7918 |  | 2022-10-27 08:00 | No Operations/Shutdown |  | 2024-09-29 10:00 | 0.24734
|  |  | 2019-07-07 06:00 | 4.26 |  |  |  |  | 2020-02-14 23:00 | 10.4808 |  | 2021-09-30 11:00 | 166.5799 |  | 2022-10-27 09:00 | No Operations/Shutdown |  | 2024-09-29 11:00 | 0.29672
|  |  | 2019-07-07 07:00 | 4.96 |  |  |  |  | 2020-02-15 | 14.1778 |  | 2021-09-30 12:00 | 160.0752 |  | 2022-10-27 10:00 | No Operations/Shutdown |  | 2024-09-29 12:00 | 0.28117
|  |  | 2019-07-07 08:00 | 10.84 |  |  |  |  | 2020-02-15 01:00 | 7.9155 |  | 2021-09-30 13:00 | 104.6081 |  | 2022-10-27 11:00 | No Operations/Shutdown |  | 2024-09-29 13:00 | 0.32511
|  |  | 2019-07-07 09:00 | 4.35 |  |  |  |  | 2020-02-15 02:00 | 10.41 |  | 2021-09-30 14:00 | 58.659 |  | 2022-10-27 12:00 | System Fault/No Operation |  | 2024-09-29 14:00 | 0.30325
|  |  | 2019-07-07 10:00 | 4.47 |  |  |  |  | 2020-02-15 03:00 | 267.1937 |  | 2021-09-30 15:00 | 65.2717 |  | 2022-10-27 13:00 | System Fault/No Operation |  | 2024-09-29 15:00 | 0.30327
|  |  | 2019-07-07 11:00 | 3.94 |  |  |  |  | 2020-02-15 04:00 | 42.301 |  | 2021-09-30 16:00 | 187.4337 |  | 2022-10-27 14:00 | No Operations/Shutdown |  | 2024-09-29 16:00 | 0.34306
|  |  | 2019-07-07 12:00 | 4.24 |  |  |  |  | 2020-02-15 05:00 | 16.7317 |  | 2021-09-30 17:00 | 182.247 |  | 2022-10-27 15:00 | No Operations/Shutdown |  | 2024-09-29 17:00 | 0.25009
|  |  | 2019-07-07 13:00 | 4.38 |  |  |  |  | 2020-02-15 06:00 | 14.7033 |  | 2021-09-30 18:00 | 158.3088 |  | 2022-10-27 16:00 | No Operations/Shutdown |  | 2024-09-29 18:00 | 0.31542
|  |  | 2019-07-07 14:00 | 4.4 |  |  |  |  | 2020-02-15 07:00 | 11.3963 |  | 2021-09-30 19:00 | 133.4683 |  | 2022-10-27 17:00 | No Operations/Shutdown |  | 2024-09-29 19:00 | 0.31151
|  |  | 2019-07-07 15:00 | 4.72 |  |  |  |  | 2020-02-15 08:00 | 16.6433 |  | 2021-09-30 20:00 | 19.7219 |  | 2022-10-27 18:00 | No Operations/Shutdown |  | 2024-09-29 20:00 | 0.325
|  |  | 2019-07-07 16:00 | 4.89 |  |  |  |  | 2020-02-15 09:00 | 21.9593 |  | 2021-09-30 21:00 | 1.4547 |  | 2022-10-27 19:00 | No Operations/Shutdown |  | 2024-09-29 21:00 | 0.33585
|  |  | 2019-07-07 17:00 | 4.89 |  |  |  |  | 2020-02-15 10:00 | 22.7353 |  | 2021-09-30 22:00 | 1.195 |  | 2022-10-27 20:00 | No Operations/Shutdown |  | 2024-09-29 22:00 | 0.43217
|  |  | 2019-07-07 18:00 | 4.98 |  |  |  |  | 2020-02-15 11:00 | 23.6367 |  | 2021-09-30 23:00 | 1.3205 |  | 2022-10-27 21:00 | No Operations/Shutdown |  | 2024-09-29 23:00 | 0.3239
|  |  | 2019-07-07 19:00 | 4.56 |  |  |  |  | 2020-02-15 12:00 | 23.0368 |  | 2021-10-01 | 1.8097 |  | 2022-10-28 07:00 | No Operations/Shutdown |  | 2024-09-30 | 0.298
|  |  | 2019-07-07 20:00 | 4.71 |  |  |  |  | 2020-02-15 13:00 | 20.6772 |  | 2021-10-01 01:00 | 2.5626 |  | 2022-10-28 08:00 | No Operations/Shutdown |  | 2024-09-30 01:00 | 0.37883
|  |  | 2019-07-07 21:00 | 2.39 |  |  |  |  | 2020-02-15 14:00 | 19.6623 |  | 2021-10-01 02:00 | 2.1968 |  | 2022-10-28 09:00 | No Operations/Shutdown |  | 2024-09-30 02:00 | 0.28976
|  |  | 2019-07-07 22:00 | 4.3 |  |  |  |  | 2020-02-15 15:00 | 19.2068 |  | 2021-10-01 03:00 | 1.8682 |  | 2022-10-28 10:00 | No Operations/Shutdown |  | 2024-09-30 03:00 | 0.34484
|  |  | 2019-07-07 23:00 | 5.12 |  |  |  |  | 2020-02-15 16:00 | 18.15 |  | 2021-10-01 04:00 | 1.8353 |  | 2022-10-28 11:00 | No Operations/Shutdown |  | 2024-09-30 04:00 | 0.36835
|  |  | 2019-07-08 | 4.31 |  |  |  |  | 2020-02-15 17:00 | 21.4635 |  | 2021-10-01 05:00 | 2.0441 |  | 2022-10-28 12:00 | No Operations/Shutdown |  | 2024-09-30 05:00 | 0.31952
|  |  | 2019-07-08 01:00 | 4.04 |  |  |  |  | 2020-02-15 18:00 | 14.4167 |  | 2021-10-01 06:00 | 1.8018 |  | 2022-10-28 13:00 | No Operations/Shutdown |  | 2024-09-30 06:00 | 10.9022
|  |  | 2019-07-08 02:00 | 2.68 |  |  |  |  | 2020-02-15 19:00 | 22.2347 |  | 2021-10-01 07:00 | 1.865 |  | 2022-10-28 14:00 | No Operations/Shutdown |  | 2024-09-30 07:00 | 102.5523
|  |  | 2019-07-08 03:00 | 2.5 |  |  |  |  | 2020-02-15 20:00 | 6.7658 |  | 2021-10-01 08:00 | 1.9471 |  | 2022-10-28 15:00 | No Operations/Shutdown |  | 2024-09-30 08:00 | 129.4094
|  |  | 2019-07-08 04:00 | 5.88 |  |  |  |  | 2020-02-15 21:00 | 10.298 |  | 2021-10-01 09:00 | 1.8729 |  | 2022-10-28 16:00 | No Operations/Shutdown |  | 2024-09-30 09:00 | 6.4505
|  |  | 2019-07-08 05:00 | 9.15 |  |  |  |  | 2020-02-15 22:00 | 19.4047 |  | 2021-10-01 10:00 | 2.0428 |  | 2022-10-28 17:00 | No Operations/Shutdown |  | 2024-09-30 10:00 | 1.1294
|  |  | 2019-07-08 06:00 | 6.16 |  |  |  |  | 2020-02-15 23:00 | 5.8647 |  | 2021-10-01 11:00 | 2.2905 |  | 2022-10-28 18:00 | No Operations/Shutdown |  | 2024-09-30 11:00 | 0.24733
|  |  | 2019-07-08 07:00 | 21.51 |  |  |  |  | 2020-02-16 | 7.1153 |  | 2021-10-01 12:00 | 2.4257 |  | 2022-10-28 19:00 | No Operations/Shutdown |  | 2024-09-30 12:00 | 0.16539
|  |  | 2019-07-08 08:00 | 80.73 |  |  |  |  | 2020-02-16 01:00 | 7.396 |  | 2021-10-01 13:00 | 2.7698 |  | 2022-10-28 20:00 | No Operations/Shutdown |  | 2024-09-30 13:00 | 0.1593
|  |  | 2019-07-08 09:00 | 104.71 |  |  |  |  | 2020-02-16 02:00 | 7.1565 |  | 2021-10-01 14:00 | 2.8206 |  | 2022-10-28 21:00 | No Operations/Shutdown |  | 2024-09-30 14:00 | 0.38964
|  |  | 2019-07-08 10:00 | 214.25 |  |  |  |  | 2020-02-16 03:00 | 267.6552 |  | 2021-10-01 15:00 | 2.5753 |  | 2022-10-29 07:00 | No Operations/Shutdown |  | 2024-09-30 15:00 | 0.29782
|  |  | 2019-07-08 11:00 | 201.77 |  |  |  |  | 2020-02-16 04:00 | 21.9535 |  | 2021-10-01 16:00 | 2.4939 |  | 2022-10-29 08:00 | No Operations/Shutdown |  | 2024-09-30 16:00 | 0.36743
|  |  | 2019-07-08 12:00 | 139.47 |  |  |  |  | 2020-02-16 05:00 | 14.869 |  | 2021-10-01 17:00 | 2.1967 |  | 2022-10-29 09:00 | No Operations/Shutdown |  | 2024-09-30 17:00 | 0.47839
|  |  | 2019-07-08 13:00 | 173.87 |  |  |  |  | 2020-02-16 06:00 | 12.5497 |  | 2021-10-01 18:00 | 2.1945 |  | 2022-10-29 10:00 | No Operations/Shutdown |  | 2024-09-30 18:00 | 0.54798
|  |  | 2019-07-08 14:00 | 103.13 |  |  |  |  | 2020-02-16 07:00 | 12.6622 |  | 2021-10-01 19:00 | 2.1962 |  | 2022-10-29 11:00 | No Operations/Shutdown |  | 2024-09-30 19:00 | 0.43408
|  |  | 2019-07-08 15:00 | 124.32 |  |  |  |  | 2020-02-16 08:00 | 14.498 |  | 2021-10-01 20:00 | 2.0143 |  | 2022-10-29 12:00 | No Operations/Shutdown |  | 2024-09-30 20:00 | 0.36233
|  |  | 2019-07-08 16:00 | 18.95 |  |  |  |  | 2020-02-16 09:00 | 13.619 |  | 2021-10-01 21:00 | 2.1955 |  | 2022-10-29 13:00 | No Operations/Shutdown |  | 2024-09-30 21:00 | 0.36891
|  |  | 2019-07-08 17:00 | 3.08 |  |  |  |  | 2020-02-16 10:00 | 12.1057 |  | 2021-10-01 22:00 | 2.0982 |  | 2022-10-29 14:00 | No Operations/Shutdown |  | 2024-09-30 22:00 | 0.36323
|  |  | 2019-07-08 18:00 | 3.87 |  |  |  |  | 2020-02-16 11:00 | 13.7677 |  | 2021-10-01 23:00 | 2.1964 |  | 2022-10-29 15:00 | No Operations/Shutdown |  | 2024-09-30 23:00 | 0.24342
|  |  | 2019-07-08 19:00 | 2.67 |  |  |  |  | 2020-02-16 12:00 | 7.8733 |  | 2021-10-02 | 2.9328 |  | 2022-10-29 16:00 | No Operations/Shutdown |  | 2024-10-01 | 1.9095
|  |  | 2019-07-08 20:00 | 3.04 |  |  |  |  | 2020-02-16 13:00 | 4.7572 |  | 2021-10-02 01:00 | 4.0715 |  | 2022-10-29 17:00 | No Operations/Shutdown |  | 2024-10-01 01:00 | 2.399
|  |  | 2019-07-08 21:00 | 2.91 |  |  |  |  | 2020-02-16 14:00 | 12.6377 |  | 2021-10-02 02:00 | 3.0245 |  | 2022-10-29 18:00 | No Operations/Shutdown |  | 2024-10-01 02:00 | 1.3298
|  |  | 2019-07-08 22:00 | 3.1 |  |  |  |  | 2020-02-16 15:00 | 5.503 |  | 2021-10-02 03:00 | 2.5839 |  | 2022-10-29 19:00 | No Operations/Shutdown |  | 2024-10-01 03:00 | 0.91358
|  |  | 2019-07-08 23:00 | 3.33 |  |  |  |  | 2020-02-16 16:00 | 17.7948 |  | 2021-10-02 04:00 | 2.511 |  | 2022-10-29 20:00 | No Operations/Shutdown |  | 2024-10-01 04:00 | 0.86091
|  |  | 2019-07-09 | 3.26 |  |  |  |  | 2020-02-16 17:00 | 15.7763 |  | 2021-10-02 05:00 | 2.4215 |  | 2022-10-29 21:00 | No Operations/Shutdown |  | 2024-10-01 05:00 | 0.74453
|  |  | 2019-07-09 01:00 | 3.14 |  |  |  |  | 2020-02-16 18:00 | 30.9945 |  | 2021-10-02 06:00 | 2.37 |  | 2022-10-30 07:00 | No Operations/Shutdown |  | 2024-10-01 06:00 | 41.2734
|  |  | 2019-07-09 02:00 | 3.43 |  |  |  |  | 2020-02-16 19:00 | 30.1358 |  | 2021-10-02 07:00 | 2.445 |  | 2022-10-30 08:00 | No Operations/Shutdown |  | 2024-10-01 07:00 | 92.4025
|  |  | 2019-07-09 03:00 | 3.28 |  |  |  |  | 2020-02-16 20:00 | 11.982 |  | 2021-10-02 08:00 | 2.48 |  | 2022-10-30 09:00 | No Operations/Shutdown |  | 2024-10-01 08:00 | 88.2529
|  |  | 2019-07-09 04:00 | 5.52 |  |  |  |  | 2020-02-16 21:00 | 13.8797 |  | 2021-10-02 09:00 | 2.5138 |  | 2022-10-30 10:00 | No Operations/Shutdown |  | 2024-10-01 09:00 | 240.6611
|  |  | 2019-07-09 05:00 | 10.43 |  |  |  |  | 2020-02-16 22:00 | 12.9878 |  | 2021-10-02 10:00 | 2.7764 |  | 2022-10-30 11:00 | No Operations/Shutdown |  | 2024-10-01 10:00 | 82.6228
|  |  | 2019-07-09 06:00 | 5.78 |  |  |  |  | 2020-02-16 23:00 | 12.3723 |  | 2021-10-02 11:00 | 2.8637 |  | 2022-10-30 12:00 | No Operations/Shutdown |  | 2024-10-01 11:00 | 54.5785
|  |  | 2019-07-09 07:00 | 24.75 |  |  |  |  | 2020-02-17 | 10.5423 |  | 2021-10-02 12:00 | 2.9738 |  | 2022-10-30 13:00 | No Operations/Shutdown |  | 2024-10-01 12:00 | 110.8699
|  |  | 2019-07-09 08:00 | 143.83 |  |  |  |  | 2020-02-17 01:00 | 9.6332 |  | 2021-10-02 13:00 | 3.1311 |  | 2022-10-30 14:00 | No Operations/Shutdown |  | 2024-10-01 13:00 | 80.6533
|  |  | 2019-07-09 09:00 | 121.6 |  |  |  |  | 2020-02-17 02:00 | 8.7715 |  | 2021-10-02 14:00 | 3.2359 |  | 2022-10-30 15:00 | No Operations/Shutdown |  | 2024-10-01 14:00 | 73.4796
|  |  | 2019-07-09 10:00 | 94.47 |  |  |  |  | 2020-02-17 03:00 | 272.6568 |  | 2021-10-02 15:00 | 3.4856 |  | 2022-10-30 16:00 | No Operations/Shutdown |  | 2024-10-01 15:00 | 2.5103
|  |  | 2019-07-09 11:00 | 106.54 |  |  |  |  | 2020-02-17 04:00 | 26.5435 |  | 2021-10-02 16:00 | 3.3648 |  | 2022-10-30 17:00 | No Operations/Shutdown |  | 2024-10-01 16:00 | 3.0511
|  |  | 2019-07-09 12:00 | 90.51 |  |  |  |  | 2020-02-17 05:00 | 15.4708 |  | 2021-10-02 17:00 | 3.3022 |  | 2022-10-30 18:00 | No Operations/Shutdown |  | 2024-10-01 17:00 | 3.2331
|  |  | 2019-07-09 13:00 | 47.15 |  |  |  |  | 2020-02-17 06:00 | 14.2248 |  | 2021-10-02 18:00 | 3.3001 |  | 2022-10-30 19:00 | No Operations/Shutdown |  | 2024-10-01 18:00 | 1.4917
|  |  | 2019-07-09 14:00 | 40.51 |  |  |  |  | 2020-02-17 07:00 | 61.1133 |  | 2021-10-02 19:00 | 3.3078 |  | 2022-10-30 20:00 | No Operations/Shutdown |  | 2024-10-01 19:00 | 1.3585
|  |  | 2019-07-09 15:00 | 56.26 |  |  |  |  | 2020-02-17 08:00 | 196.171 |  | 2021-10-02 20:00 | 3.381 |  | 2022-10-30 21:00 | No Operations/Shutdown |  | 2024-10-01 20:00 | 0.55425
|  |  | 2019-07-09 16:00 | 57.62 |  |  |  |  | 2020-02-17 09:00 | 75.0073 |  | 2021-10-02 21:00 | 3.2274 |  | 2022-10-31 07:00 | No Operations/Shutdown |  | 2024-10-01 21:00 | 0.37862
|  |  | 2019-07-09 17:00 | 27.61 |  |  |  |  | 2020-02-17 10:00 | 88.3815 |  | 2021-10-02 22:00 | 3.1844 |  | 2022-10-31 08:00 | No Operations/Shutdown |  | 2024-10-01 22:00 | 0.31556
|  |  | 2019-07-09 18:00 | 12.19 |  |  |  |  | 2020-02-17 11:00 | 88.3097 |  | 2021-10-02 23:00 | 2.9427 |  | 2022-10-31 09:00 | No Operations/Shutdown |  | 2024-10-01 23:00 | 0.30898
|  |  | 2019-07-09 19:00 | 6.74 |  |  |  |  | 2020-02-17 12:00 | 108.2752 |  | 2021-10-03 | 3.9715 |  | 2022-10-31 10:00 | No Operations/Shutdown |  | 2024-10-02 | 0.28479
|  |  | 2019-07-09 20:00 | 4.68 |  |  |  |  | 2020-02-17 13:00 | 172.4845 |  | 2021-10-03 01:00 | 4.3848 |  | 2022-10-31 11:00 | No Operations/Shutdown |  | 2024-10-02 01:00 | 0.24066
|  |  | 2019-07-09 21:00 | 3.91 |  |  |  |  | 2020-02-17 14:00 | 60.4315 |  | 2021-10-03 02:00 | 3.2886 |  | 2022-10-31 12:00 | No Operations/Shutdown |  | 2024-10-02 02:00 | 0.26797
|  |  | 2019-07-09 22:00 | 3.82 |  |  |  |  | 2020-02-17 15:00 | 20.9397 |  | 2021-10-03 03:00 | 2.9357 |  | 2022-10-31 13:00 | No Operations/Shutdown |  | 2024-10-02 03:00 | 0.27359
|  |  | 2019-07-09 23:00 | 3.29 |  |  |  |  | 2020-02-17 16:00 | 12.0982 |  | 2021-10-03 04:00 | 2.8602 |  | 2022-10-31 14:00 | No Operations/Shutdown |  | 2024-10-02 04:00 | 0.19438
|  |  | 2019-07-10 | 3.22 |  |  |  |  | 2020-02-17 17:00 | 9.3522 |  | 2021-10-03 05:00 | 2.704 |  | 2022-10-31 15:00 | No Operations/Shutdown |  | 2024-10-02 05:00 | 0.17999
|  |  | 2019-07-10 01:00 | 3.16 |  |  |  |  | 2020-02-17 18:00 | 8.0975 |  | 2021-10-03 06:00 | 2.6617 |  | 2022-10-31 16:00 | No Operations/Shutdown |  | 2024-10-02 06:00 | 592.3876
|  |  | 2019-07-10 02:00 | 3.03 |  |  |  |  | 2020-02-17 19:00 | 7.6155 |  | 2021-10-03 07:00 | 2.6869 |  | 2022-10-31 17:00 | No Operations/Shutdown |  | 2024-10-02 07:00 | 206.3402
|  |  | 2019-07-10 03:00 | 3.2 |  |  |  |  | 2020-02-17 20:00 | 7.259 |  | 2021-10-03 08:00 | 2.9279 |  | 2022-10-31 18:00 | No Operations/Shutdown |  | 2024-10-02 08:00 | 65.0798
|  |  | 2019-07-10 04:00 | 5.88 |  |  |  |  | 2020-02-17 21:00 | 6.4565 |  | 2021-10-03 09:00 | 3.0288 |  | 2022-10-31 19:00 | No Operations/Shutdown |  | 2024-10-02 09:00 | 45.093
|  |  | 2019-07-10 05:00 | 10.57 |  |  |  |  | 2020-02-17 22:00 | 6.4673 |  | 2021-10-03 10:00 | 3.2984 |  | 2022-10-31 20:00 | No Operations/Shutdown |  | 2024-10-02 10:00 | 118.1197
|  |  | 2019-07-10 06:00 | 19.32 |  |  |  |  | 2020-02-17 23:00 | 7.1918 |  | 2021-10-03 11:00 | 3.5108 |  | 2022-10-31 21:00 | No Operations/Shutdown |  | 2024-10-02 11:00 | 47.0572
|  |  | 2019-07-10 07:00 | 23.7 |  |  |  |  | 2020-02-18 | 3.8838 |  | 2021-10-03 12:00 | 3.7782 |  | 2022-11-01 07:00 | No Operations/Shutdown |  | 2024-10-02 12:00 | 37.1536
|  |  | 2019-07-10 08:00 | 177.42 |  |  |  |  | 2020-02-18 01:00 | 5.2407 |  | 2021-10-03 13:00 | 3.9494 |  | 2022-11-01 08:00 | No Operations/Shutdown |  | 2024-10-02 13:00 | 39.6442
|  |  | 2019-07-10 09:00 | 57.2 |  |  |  |  | 2020-02-18 02:00 | 4.1228 |  | 2021-10-03 14:00 | 4.3495 |  | 2022-11-01 09:00 | No Operations/Shutdown |  | 2024-10-02 14:00 | 8.4243
|  |  | 2019-07-10 10:00 | 64.54 |  |  |  |  | 2020-02-18 03:00 | 275.066 |  | 2021-10-03 15:00 | 4.2475 |  | 2022-11-01 10:00 | No Operations/Shutdown |  | 2024-10-02 15:00 | 7.585
|  |  | 2019-07-10 11:00 | 50.26 |  |  |  |  | 2020-02-18 04:00 | 10.6148 |  | 2021-10-03 16:00 | 4.2055 |  | 2022-11-01 11:00 | No Operations/Shutdown |  | 2024-10-02 16:00 | 3.0182
|  |  | 2019-07-10 12:00 | 94.82 |  |  |  |  | 2020-02-18 05:00 | 7.4068 |  | 2021-10-03 17:00 | 4.3023 |  | 2022-11-01 12:00 | No Operations/Shutdown |  | 2024-10-02 17:00 | 1.0264
|  |  | 2019-07-10 13:00 | 98.9 |  |  |  |  | 2020-02-18 06:00 | 28.3937 |  | 2021-10-03 18:00 | 4.4663 |  | 2022-11-01 13:00 | No Operations/Shutdown |  | 2024-10-02 18:00 | 0.55835
|  |  | 2019-07-10 14:00 | 109.66 |  |  |  |  | 2020-02-18 07:00 | 134.1527 |  | 2021-10-03 19:00 | 4.4944 |  | 2022-11-01 14:00 | No Operations/Shutdown |  | 2024-10-02 19:00 | 0.59132
|  |  | 2019-07-10 15:00 | 99.33 |  |  |  |  | 2020-02-18 08:00 | 111.2945 |  | 2021-10-03 20:00 | 4.4682 |  | 2022-11-01 15:00 | No Operations/Shutdown |  | 2024-10-02 20:00 | 0.60495
|  |  | 2019-07-10 16:00 | 39.09 |  |  |  |  | 2020-02-18 09:00 | 106.27 |  | 2021-10-03 21:00 | 3.5995 |  | 2022-11-01 16:00 | No Operations/Shutdown |  | 2024-10-02 21:00 | 0.72061
|  |  | 2019-07-10 17:00 | 8.21 |  |  |  |  | 2020-02-18 10:00 | 216.0013 |  | 2021-10-03 22:00 | 3.5262 |  | 2022-11-01 17:00 | No Operations/Shutdown |  | 2024-10-02 22:00 | 0.65376
|  |  | 2019-07-10 18:00 | 4.7 |  |  |  |  | 2020-02-18 11:00 | 90.9142 |  | 2021-10-03 23:00 | 4.7949 |  | 2022-11-01 18:00 | No Operations/Shutdown |  | 2024-10-02 23:00 | 0.56833
|  |  | 2019-07-10 19:00 | 3.29 |  |  |  |  | 2020-02-18 12:00 | 75.9488 |  | 2021-10-04 | 5.7653 |  | 2022-11-01 19:00 | No Operations/Shutdown |  | 2024-10-03 | 0.54834
|  |  | 2019-07-10 20:00 | 2.98 |  |  |  |  | 2020-02-18 13:00 | 128.032 |  | 2021-10-04 01:00 | 4.5898 |  | 2022-11-01 20:00 | No Operations/Shutdown |  | 2024-10-03 01:00 | 0.46238
|  |  | 2019-07-10 21:00 | 3.19 |  |  |  |  | 2020-02-18 14:00 | 70.7573 |  | 2021-10-04 02:00 | 3.7656 |  | 2022-11-01 21:00 | No Operations/Shutdown |  | 2024-10-03 02:00 | 0.36373
|  |  | 2019-07-10 22:00 | 2.97 |  |  |  |  | 2020-02-18 15:00 | 18.0667 |  | 2021-10-04 03:00 | 2.4801 |  | 2022-11-02 07:00 | 3.2697 |  | 2024-10-03 03:00 | 0.4654
|  |  | 2019-07-10 23:00 | 3.39 |  |  |  |  | 2020-02-18 16:00 | 11.8593 |  | 2021-10-04 04:00 | 2.1139 |  | 2022-11-02 08:00 | 9.8843 |  | 2024-10-03 04:00 | 0.41911
|  |  | 2019-07-11 | 2.76 |  |  |  |  | 2020-02-18 17:00 | 7.608 |  | 2021-10-04 05:00 | 1.9236 |  | 2022-11-02 09:00 | 5.3891 |  | 2024-10-03 05:00 | 0.38187
|  |  | 2019-07-11 01:00 | 2.16 |  |  |  |  | 2020-02-18 18:00 | 4.5773 |  | 2021-10-04 06:00 | 1.8579 |  | 2022-11-02 10:00 | 13.8871 |  | 2024-10-03 06:00 | 230.122
|  |  | 2019-07-11 02:00 | 3.09 |  |  |  |  | 2020-02-18 19:00 | 4.5537 |  | 2021-10-04 07:00 | 1.8951 |  | 2022-11-02 11:00 | 22.8071 |  | 2024-10-03 07:00 | 241.7277
|  |  | 2019-07-11 03:00 | 4.08 |  |  |  |  | 2020-02-18 20:00 | 4.3213 |  | 2021-10-04 08:00 | 2.0431 |  | 2022-11-02 12:00 | 8.4336 |  | 2024-10-03 08:00 | 63.5887
|  |  | 2019-07-11 04:00 | 5.64 |  |  |  |  | 2020-02-18 21:00 | 3.1212 |  | 2021-10-04 09:00 | 2.2164 |  | 2022-11-02 13:00 | 0.21213 |  | 2024-10-03 09:00 | 53.1883
|  |  | 2019-07-11 05:00 | 10.8 |  |  |  |  | 2020-02-18 22:00 | 11.3503 |  | 2021-10-04 10:00 | 2.0304 |  | 2022-11-02 14:00 | 0.11916 |  | 2024-10-03 10:00 | 26.6175
|  |  | 2019-07-11 06:00 | 5.48 |  |  |  |  | 2020-02-18 23:00 | 3.47 |  | 2021-10-04 11:00 | 2.236 |  | 2022-11-02 15:00 | 0.054799 |  | 2024-10-03 11:00 | 37.5891
|  |  | 2019-07-11 07:00 | 25.42 |  |  |  |  | 2020-02-19 | 2.6135 |  | 2021-10-04 12:00 | 2.3323 |  | 2022-11-02 16:00 | 0.042303 |  | 2024-10-03 12:00 | 24.5155
|  |  | 2019-07-11 08:00 | 177.48 |  |  |  |  | 2020-02-19 01:00 | 3.6085 |  | 2021-10-04 13:00 | 2.4458 |  | 2022-11-02 17:00 | 0.037042 |  | 2024-10-03 13:00 | 38.6792
|  |  | 2019-07-11 09:00 | 83.43 |  |  |  |  | 2020-02-19 02:00 | 3.4303 |  | 2021-10-04 14:00 | 1.9393 |  | 2022-11-02 18:00 | 0.025587 |  | 2024-10-03 14:00 | 14.3724
|  |  | 2019-07-11 10:00 | 75.23 |  |  |  |  | 2020-02-19 03:00 | 264.7855 |  | 2021-10-04 15:00 | 1.4791 |  | 2022-11-02 19:00 | 0.023259 |  | 2024-10-03 15:00 | 8.2185
|  |  | 2019-07-11 11:00 | 46.23 |  |  |  |  | 2020-02-19 04:00 | 13.5135 |  | 2021-10-04 16:00 | 1.5363 |  | 2022-11-02 20:00 | 0.025174 |  | 2024-10-03 16:00 | 4.1141
|  |  | 2019-07-11 12:00 | 52.2 |  |  |  |  | 2020-02-19 05:00 | 7.838 |  | 2021-10-04 17:00 | 1.7495 |  | 2022-11-02 21:00 | 0.027802 |  | 2024-10-03 17:00 | 2.4183
|  |  | 2019-07-11 13:00 | 45.05 |  |  |  |  | 2020-02-19 06:00 | 345.1717 |  | 2021-10-04 18:00 | 1.7776 |  | 2022-11-03 07:00 | 29.9796 |  | 2024-10-03 18:00 | 1.2043
|  |  | 2019-07-11 14:00 | 71.6 |  |  |  |  | 2020-02-19 07:00 | 62.8735 |  | 2021-10-04 19:00 | 1.7516 |  | 2022-11-03 08:00 | 15.0432 |  | 2024-10-03 19:00 | 0.5504
|  |  | 2019-07-11 15:00 | 5.28 |  |  |  |  | 2020-02-19 08:00 | 267.1482 |  | 2021-10-04 20:00 | 1.9747 |  | 2022-11-03 09:00 | 22.3492 |  | 2024-10-03 20:00 | 0.48626
|  |  | 2019-07-11 16:00 | 4.79 |  |  |  |  | 2020-02-19 09:00 | 143.6172 |  | 2021-10-04 21:00 | 1.832 |  | 2022-11-03 10:00 | 19.7276 |  | 2024-10-03 21:00 | 0.42125
|  |  | 2019-07-11 17:00 | 5.09 |  |  |  |  | 2020-02-19 10:00 | 198.1435 |  | 2021-10-04 22:00 | 1.8901 |  | 2022-11-03 11:00 | 26.5205 |  | 2024-10-03 22:00 | 0.42488
|  |  | 2019-07-11 18:00 | 3.48 |  |  |  |  | 2020-02-19 11:00 | 136.7868 |  | 2021-10-04 23:00 | 3.165 |  | 2022-11-03 12:00 | 19.0972 |  | 2024-10-03 23:00 | 0.48122
|  |  | 2019-07-11 19:00 | 3.89 |  |  |  |  | 2020-02-19 12:00 | 98.1392 |  | 2021-10-05 | 4.3789 |  | 2022-11-03 13:00 | 0.18434 |  | 2024-10-04 | 0.39556
|  |  | 2019-07-11 20:00 | 4.44 |  |  |  |  | 2020-02-19 13:00 | 99.56 |  | 2021-10-05 01:00 | 2.8986 |  | 2022-11-03 14:00 | 0.17047 |  | 2024-10-04 01:00 | 0.44542
|  |  | 2019-07-11 21:00 | 2.76 |  |  |  |  | 2020-02-19 14:00 | 106.1817 |  | 2021-10-05 02:00 | 2.5147 |  | 2022-11-03 15:00 | 0.067067 |  | 2024-10-04 02:00 | 0.37114
|  |  | 2019-07-11 22:00 | 3.02 |  |  |  |  | 2020-02-19 15:00 | 23.5498 |  | 2021-10-05 03:00 | 2.1065 |  | 2022-11-03 16:00 | 0.040877 |  | 2024-10-04 03:00 | 0.45729
|  |  | 2019-07-11 23:00 | 2.95 |  |  |  |  | 2020-02-19 16:00 | 12.1945 |  | 2021-10-05 04:00 | 1.7922 |  | 2022-11-03 17:00 | 0.032906 |  | 2024-10-04 04:00 | 0.42075
|  |  | 2019-07-12 | 3 |  |  |  |  | 2020-02-19 17:00 | 1.7908 |  | 2021-10-05 05:00 | 21.4669 |  | 2022-11-03 18:00 | 0.028239 |  | 2024-10-04 05:00 | 0.3133
|  |  | 2019-07-12 01:00 | 2.86 |  |  |  |  | 2020-02-19 18:00 | 14.6545 |  | 2021-10-05 06:00 | 83.5769 |  | 2022-11-03 19:00 | 0.024998 |  | 2024-10-04 06:00 | 0.32131
|  |  | 2019-07-12 02:00 | 2.97 |  |  |  |  | 2020-02-19 19:00 | 16.7807 |  | 2021-10-05 07:00 | 162.7576 |  | 2022-11-03 20:00 | 0.024274 |  | 2024-10-04 07:00 | 0.35678
|  |  | 2019-07-12 03:00 | 2.93 |  |  |  |  | 2020-02-19 20:00 | 10.8353 |  | 2021-10-05 08:00 | 106.5269 |  | 2022-11-03 21:00 | 0.024809 |  | 2024-10-04 08:00 | 0.34734
|  |  | 2019-07-12 04:00 | 6.78 |  |  |  |  | 2020-02-19 21:00 | 8.8145 |  | 2021-10-05 09:00 | 112.508 |  | 2022-11-04 07:00 | 62.125 |  | 2024-10-04 09:00 | 0.45091
|  |  | 2019-07-12 05:00 | 10.37 |  |  |  |  | 2020-02-19 22:00 | 5.7032 |  | 2021-10-05 10:00 | 109.6084 |  | 2022-11-04 08:00 | 91.8336 |  | 2024-10-04 10:00 | 0.28945
|  |  | 2019-07-12 06:00 | 5.81 |  |  |  |  | 2020-02-19 23:00 | 5.609 |  | 2021-10-05 11:00 | 177.2392 |  | 2022-11-04 09:00 | 106.4935 |  | 2024-10-04 11:00 | 0.34524
|  |  | 2019-07-12 07:00 | 27.36 |  |  |  |  | 2020-02-20 | 5.0922 |  | 2021-10-05 12:00 | 148.2255 |  | 2022-11-04 10:00 | 106.5229 |  | 2024-10-04 12:00 | 0.33909
|  |  | 2019-07-12 08:00 | 192.21 |  |  |  |  | 2020-02-20 01:00 | 5.7437 |  | 2021-10-05 13:00 | 140.0697 |  | 2022-11-04 11:00 | 44.8218 |  | 2024-10-04 13:00 | 0.48411
|  |  | 2019-07-12 09:00 | 186.6 |  |  |  |  | 2020-02-20 02:00 | 6.176 |  | 2021-10-05 14:00 | 176.6356 |  | 2022-11-04 12:00 | 15.8591 |  | 2024-10-04 14:00 | 0.47538
|  |  | 2019-07-12 10:00 | 54.66 |  |  |  |  | 2020-02-20 03:00 | 272.4545 |  | 2021-10-05 15:00 | 174.6311 |  | 2022-11-04 13:00 | 0.97519 |  | 2024-10-04 15:00 | 0.41683
|  |  | 2019-07-12 11:00 | 65.49 |  |  |  |  | 2020-02-20 04:00 | 16.1343 |  | 2021-10-05 16:00 | 172.2565 |  | 2022-11-04 14:00 | 0.68331 |  | 2024-10-04 16:00 | 0.35718
|  |  | 2019-07-12 12:00 | 65.96 |  |  |  |  | 2020-02-20 05:00 | 8.7017 |  | 2021-10-05 17:00 | 185.2105 |  | 2022-11-04 15:00 | 0.54439 |  | 2024-10-04 17:00 | 0.38112
|  |  | 2019-07-12 13:00 | 133.57 |  |  |  |  | 2020-02-20 06:00 | 28.8435 |  | 2021-10-05 18:00 | 172.7441 |  | 2022-11-04 16:00 | 0.50159 |  | 2024-10-04 18:00 | 0.43724
|  |  | 2019-07-12 14:00 | 7.01 |  |  |  |  | 2020-02-20 07:00 | 158.997 |  | 2021-10-05 19:00 | 163.2055 |  | 2022-11-04 17:00 | 0.52525 |  | 2024-10-04 19:00 | 0.40409
|  |  | 2019-07-12 15:00 | 4.07 |  |  |  |  | 2020-02-20 08:00 | 73.132 |  | 2021-10-05 20:00 | 133.3862 |  | 2022-11-04 18:00 | 0.43073 |  | 2024-10-04 20:00 | 0.37087
|  |  | 2019-07-12 16:00 | 2.82 |  |  |  |  | 2020-02-20 09:00 | 89.0103 |  | 2021-10-05 21:00 | 5.0297 |  | 2022-11-04 19:00 | 0.24497 |  | 2024-10-04 21:00 | 0.31127
|  |  | 2019-07-12 17:00 | 3.37 |  |  |  |  | 2020-02-20 10:00 | 73.7285 |  | 2021-10-05 22:00 | 3.4492 |  | 2022-11-04 20:00 | 0.13386 |  | 2024-10-04 22:00 | 0.26941
|  |  | 2019-07-12 18:00 | 3.23 |  |  |  |  | 2020-02-20 11:00 | 70.8792 |  | 2021-10-05 23:00 | 3.2698 |  | 2022-11-04 21:00 | 0.076265 |  | 2024-10-04 23:00 | 0.32594
|  |  | 2019-07-12 19:00 | 3.32 |  |  |  |  | 2020-02-20 12:00 | 77.0337 |  | 2021-10-06 | 3.3958 |  | 2022-11-05 07:00 | No Operations/Shutdown |  | 2024-10-05 | 0.45294
|  |  | 2019-07-12 20:00 | 2.54 |  |  |  |  | 2020-02-20 13:00 | 77.8495 |  | 2021-10-06 01:00 | 2.3947 |  | 2022-11-05 08:00 | No Operations/Shutdown |  | 2024-10-05 01:00 | 0.49873
|  |  | 2019-07-12 21:00 | 2.94 |  |  |  |  | 2020-02-20 14:00 | 14.2803 |  | 2021-10-06 02:00 | 1.9371 |  | 2022-11-05 09:00 | No Operations/Shutdown |  | 2024-10-05 02:00 | 0.21748
|  |  | 2019-07-12 22:00 | 2.87 |  |  |  |  | 2020-02-20 15:00 | 11.0242 |  | 2021-10-06 03:00 | 1.6163 |  | 2022-11-05 10:00 | No Operations/Shutdown |  | 2024-10-05 03:00 | 0.33089
|  |  | 2019-07-12 23:00 | 2.99 |  |  |  |  | 2020-02-20 16:00 | 8.1545 |  | 2021-10-06 04:00 | 1.4553 |  | 2022-11-05 11:00 | No Operations/Shutdown |  | 2024-10-05 04:00 | 0.23982
|  |  | 2019-07-13 | 2.76 |  |  |  |  | 2020-02-20 17:00 | 7.0247 |  | 2021-10-06 05:00 | 1.4173 |  | 2022-11-05 12:00 | No Operations/Shutdown |  | 2024-10-05 05:00 | 0.29358
|  |  | 2019-07-13 01:00 | 2.59 |  |  |  |  | 2020-02-20 18:00 | 6.052 |  | 2021-10-06 06:00 | 1.4435 |  | 2022-11-05 13:00 | No Operations/Shutdown |  | 2024-10-05 06:00 | 0.26442
|  |  | 2019-07-13 02:00 | 2.49 |  |  |  |  | 2020-02-20 19:00 | 5.5107 |  | 2021-10-06 07:00 | 1.2297 |  | 2022-11-05 14:00 | No Operations/Shutdown |  | 2024-10-05 07:00 | 0.30096
|  |  | 2019-07-13 03:00 | 2.52 |  |  |  |  | 2020-02-20 20:00 | 5.0163 |  | 2021-10-06 08:00 | 32.9597 |  | 2022-11-05 15:00 | No Operations/Shutdown |  | 2024-10-05 08:00 | 0.37831
|  |  | 2019-07-13 04:00 | 4.66 |  |  |  |  | 2020-02-20 21:00 | 4.9423 |  | 2021-10-06 09:00 | 97.7629 |  | 2022-11-05 16:00 | No Operations/Shutdown |  | 2024-10-05 09:00 | 0.36091
|  |  | 2019-07-13 05:00 | 7.95 |  |  |  |  | 2020-02-20 22:00 | 4.5595 |  | 2021-10-06 10:00 | 167.2504 |  | 2022-11-05 17:00 | No Operations/Shutdown |  | 2024-10-05 10:00 | 0.25018
|  |  | 2019-07-13 06:00 | 4.59 |  |  |  |  | 2020-02-20 23:00 | 4.0127 |  | 2021-10-06 11:00 | 162.3516 |  | 2022-11-05 18:00 | No Operations/Shutdown |  | 2024-10-05 11:00 | 0.30473
|  |  | 2019-07-13 07:00 | 24.5 |  |  |  |  | 2020-02-21 | 4.2542 |  | 2021-10-06 12:00 | 114.027 |  | 2022-11-05 19:00 | No Operations/Shutdown |  | 2024-10-05 12:00 | 0.27129
|  |  | 2019-07-13 08:00 | 159.65 |  |  |  |  | 2020-02-21 01:00 | 3.352 |  | 2021-10-06 13:00 | 151.6997 |  | 2022-11-05 20:00 | No Operations/Shutdown |  | 2024-10-05 13:00 | 0.19977
|  |  | 2019-07-13 09:00 | 70.82 |  |  |  |  | 2020-02-21 02:00 | 4.3318 |  | 2021-10-06 14:00 | 188.3403 |  | 2022-11-05 21:00 | No Operations/Shutdown |  | 2024-10-05 14:00 | 0.29783
|  |  | 2019-07-13 10:00 | 84.89 |  |  |  |  | 2020-02-21 03:00 | 340.2335 |  | 2021-10-06 15:00 | 197.345 |  | 2022-11-06 07:00 | No Operations/Shutdown |  | 2024-10-05 15:00 | 0.31696
|  |  | 2019-07-13 11:00 | 229.05 |  |  |  |  | 2020-02-21 04:00 | 16.4473 |  | 2021-10-06 16:00 | 186.0095 |  | 2022-11-06 08:00 | No Operations/Shutdown |  | 2024-10-05 16:00 | 0.28183
|  |  | 2019-07-13 12:00 | 120.42 |  |  |  |  | 2020-02-21 05:00 | 12.9068 |  | 2021-10-06 17:00 | 186.27 |  | 2022-11-06 09:00 | No Operations/Shutdown |  | 2024-10-05 17:00 | 0.30486
|  |  | 2019-07-13 13:00 | 101.01 |  |  |  |  | 2020-02-21 06:00 | 269.2817 |  | 2021-10-06 18:00 | 186.4271 |  | 2022-11-06 10:00 | No Operations/Shutdown |  | 2024-10-05 18:00 | 0.28234
|  |  | 2019-07-13 14:00 | 47.5 |  |  |  |  | 2020-02-21 07:00 | 52.133 |  | 2021-10-06 19:00 | 193.5281 |  | 2022-11-06 11:00 | No Operations/Shutdown |  | 2024-10-05 19:00 | 0.34657
|  |  | 2019-07-13 15:00 | 4.2 |  |  |  |  | 2020-02-21 08:00 | 194.5375 |  | 2021-10-06 20:00 | 126.694 |  | 2022-11-06 12:00 | No Operations/Shutdown |  | 2024-10-05 20:00 | 0.33666
|  |  | 2019-07-13 16:00 | 2.64 |  |  |  |  | 2020-02-21 09:00 | 125.5342 |  | 2021-10-06 21:00 | 11.7822 |  | 2022-11-06 13:00 | No Operations/Shutdown |  | 2024-10-05 21:00 | 0.34788
|  |  | 2019-07-13 17:00 | 2.81 |  |  |  |  | 2020-02-21 10:00 | 64.9985 |  | 2021-10-06 22:00 | 11.2903 |  | 2022-11-06 14:00 | No Operations/Shutdown |  | 2024-10-05 22:00 | 0.34167
|  |  | 2019-07-13 18:00 | 3.25 |  |  |  |  | 2020-02-21 11:00 | 67.2512 |  | 2021-10-06 23:00 | 9.2806 |  | 2022-11-06 15:00 | No Operations/Shutdown |  | 2024-10-05 23:00 | 0.25425
|  |  | 2019-07-13 19:00 | 3.34 |  |  |  |  | 2020-02-21 12:00 | 69.0033 |  | 2021-10-07 | 8.0224 |  | 2022-11-06 16:00 | No Operations/Shutdown |  | 2024-10-06 | 0.35592
|  |  | 2019-07-13 20:00 | 3.33 |  |  |  |  | 2020-02-21 13:00 | 84.7345 |  | 2021-10-07 01:00 | 5.0509 |  | 2022-11-06 17:00 | No Operations/Shutdown |  | 2024-10-06 01:00 | 0.37414
|  |  | 2019-07-13 21:00 | 3.11 |  |  |  |  | 2020-02-21 14:00 | 15.223 |  | 2021-10-07 02:00 | 2.9664 |  | 2022-11-06 18:00 | No Operations/Shutdown |  | 2024-10-06 02:00 | 0.24186
|  |  | 2019-07-13 22:00 | 3.14 |  |  |  |  | 2020-02-21 15:00 | 24.2088 |  | 2021-10-07 03:00 | 1.8888 |  | 2022-11-06 19:00 | No Operations/Shutdown |  | 2024-10-06 03:00 | 0.2393
|  |  | 2019-07-13 23:00 | 3.01 |  |  |  |  | 2020-02-21 16:00 | 10.1862 |  | 2021-10-07 04:00 | 1.6755 |  | 2022-11-06 20:00 | No Operations/Shutdown |  | 2024-10-06 04:00 | 0.20652
|  |  | 2019-07-14 | 2.9 |  |  |  |  | 2020-02-21 17:00 | 6.4705 |  | 2021-10-07 05:00 | 1.5959 |  | 2022-11-06 21:00 | No Operations/Shutdown |  | 2024-10-06 05:00 | 0.33811
|  |  | 2019-07-14 01:00 | 3.33 |  |  |  |  | 2020-02-21 18:00 | 8.3167 |  | 2021-10-07 06:00 | 1.6392 |  | 2022-11-07 07:00 | 8.4281 |  | 2024-10-06 06:00 | 0.20717
|  |  | 2019-07-14 02:00 | 2.85 |  |  |  |  | 2020-02-21 19:00 | 4.5872 |  | 2021-10-07 07:00 | 2.0618 |  | 2022-11-07 08:00 | 7.122 |  | 2024-10-06 07:00 | 0.22444
|  |  | 2019-07-14 03:00 | 2.97 |  |  |  |  | 2020-02-21 20:00 | 6.2145 |  | 2021-10-07 08:00 | 1.8036 |  | 2022-11-07 09:00 | 14.3736 |  | 2024-10-06 08:00 | 0.21193
|  |  | 2019-07-14 04:00 | 6.44 |  |  |  |  | 2020-02-21 21:00 | 5.3202 |  | 2021-10-07 09:00 | 4.5199 |  | 2022-11-07 10:00 | 7.6984 |  | 2024-10-06 09:00 | 0.2439
|  |  | 2019-07-14 05:00 | 7.11 |  |  |  |  | 2020-02-21 22:00 | 4.868 |  | 2021-10-07 10:00 | 47.8004 |  | 2022-11-07 11:00 | 13.1417 |  | 2024-10-06 10:00 | 0.21506
|  |  | 2019-07-14 06:00 | 5.35 |  |  |  |  | 2020-02-21 23:00 | 4.2082 |  | 2021-10-07 11:00 | 129.8651 |  | 2022-11-07 12:00 | 14.3476 |  | 2024-10-06 11:00 | 0.27016
|  |  | 2019-07-14 07:00 | 3.72 |  |  |  |  | 2020-02-22 | 5.393 |  | 2021-10-07 12:00 | 153.809 |  | 2022-11-07 13:00 | 10.315 |  | 2024-10-06 12:00 | 0.25455
|  |  | 2019-07-14 08:00 | 3.52 |  |  |  |  | 2020-02-22 01:00 | 2.6472 |  | 2021-10-07 13:00 | 149.0311 |  | 2022-11-07 14:00 | 0.73027 |  | 2024-10-06 13:00 | 0.23293
|  |  | 2019-07-14 09:00 | 3.34 |  |  |  |  | 2020-02-22 02:00 | 4.924 |  | 2021-10-07 14:00 | 182.7151 |  | 2022-11-07 15:00 | 14.5391 |  | 2024-10-06 14:00 | 0.27911
|  |  | 2019-07-14 10:00 | 3.49 |  |  |  |  | 2020-02-22 03:00 | 667.9597 |  | 2021-10-07 15:00 | 184.1613 |  | 2022-11-07 16:00 | 46.2951 |  | 2024-10-06 15:00 | 0.23384
|  |  | 2019-07-14 11:00 | 3.47 |  |  |  |  | 2020-02-22 04:00 | 22.2273 |  | 2021-10-07 16:00 | 204.3297 |  | 2022-11-07 17:00 | 23.9108 |  | 2024-10-06 16:00 | 0.25036
|  |  | 2019-07-14 12:00 | 3.19 |  |  |  |  | 2020-02-22 05:00 | 12.068 |  | 2021-10-07 17:00 | 190.6614 |  | 2022-11-07 18:00 | 33.8405 |  | 2024-10-06 17:00 | 0.30672
|  |  | 2019-07-14 13:00 | 3.47 |  |  |  |  | 2020-02-22 06:00 | 8.8872 |  | 2021-10-07 18:00 | 191.0857 |  | 2022-11-07 19:00 | 54.152 |  | 2024-10-06 18:00 | 0.26067
|  |  | 2019-07-14 14:00 | 3.67 |  |  |  |  | 2020-02-22 07:00 | 8.26 |  | 2021-10-07 19:00 | 186.572 |  | 2022-11-07 20:00 | 26.1381 |  | 2024-10-06 19:00 | 0.50824
|  |  | 2019-07-14 15:00 | 4.05 |  |  |  |  | 2020-02-22 08:00 | 9.2212 |  | 2021-10-07 20:00 | 117.031 |  | 2022-11-07 21:00 | 2.1493 |  | 2024-10-06 20:00 | 0.45881
|  |  | 2019-07-14 16:00 | 4.02 |  |  |  |  | 2020-02-22 09:00 | 9.3385 |  | 2021-10-07 21:00 | 5.9335 |  | 2022-11-08 07:00 | 20.2237 |  | 2024-10-06 21:00 | 0.40175
|  |  | 2019-07-14 17:00 | 3.74 |  |  |  |  | 2020-02-22 10:00 | 9.42 |  | 2021-10-07 22:00 | 5.4675 |  | 2022-11-08 08:00 | 14.7977 |  | 2024-10-06 22:00 | 0.45328
|  |  | 2019-07-14 18:00 | 5.2 |  |  |  |  | 2020-02-22 11:00 | 10.368 |  | 2021-10-07 23:00 | 4.7282 |  | 2022-11-08 09:00 | 11.0599 |  | 2024-10-06 23:00 | 0.47444
|  |  | 2019-07-14 19:00 | 4.35 |  |  |  |  | 2020-02-22 12:00 | 8.6203 |  | 2021-10-08 | 4.0143 |  | 2022-11-08 10:00 | 19.1523 |  | 2024-10-07 | 0.44066
|  |  | 2019-07-14 20:00 | 2.87 |  |  |  |  | 2020-02-22 13:00 | 8.1775 |  | 2021-10-08 01:00 | 2.3773 |  | 2022-11-08 11:00 | 23.999 |  | 2024-10-07 01:00 | 0.41808
|  |  | 2019-07-14 21:00 | 3.33 |  |  |  |  | 2020-02-22 14:00 | 6.6938 |  | 2021-10-08 02:00 | 1.7198 |  | 2022-11-08 12:00 | 21.0506 |  | 2024-10-07 02:00 | 0.34195
|  |  | 2019-07-14 22:00 | 3.43 |  |  |  |  | 2020-02-22 15:00 | 7.3897 |  | 2021-10-08 03:00 | 1.4074 |  | 2022-11-08 13:00 | 21.546 |  | 2024-10-07 03:00 | 0.31537
|  |  | 2019-07-14 23:00 | 3.86 |  |  |  |  | 2020-02-22 16:00 | 1.9197 |  | 2021-10-08 04:00 | 1.3255 |  | 2022-11-08 14:00 | 33.626 |  | 2024-10-07 04:00 | 0.27361
|  |  | 2019-07-15 | 2.51 |  |  |  |  | 2020-02-22 17:00 | 9.6917 |  | 2021-10-08 05:00 | 30.3985 |  | 2022-11-08 15:00 | 41.9668 |  | 2024-10-07 05:00 | 0.30831
|  |  | 2019-07-15 01:00 | 2.54 |  |  |  |  | 2020-02-22 18:00 | 4.2253 |  | 2021-10-08 06:00 | 103.4915 |  | 2022-11-08 16:00 | 27.7599 |  | 2024-10-07 06:00 | 0.26084
|  |  | 2019-07-15 02:00 | 2.55 |  |  |  |  | 2020-02-22 19:00 | 7.2042 |  | 2021-10-08 07:00 | 173.7369 |  | 2022-11-08 17:00 | 22.9951 |  | 2024-10-07 07:00 | 0.34684
|  |  | 2019-07-15 03:00 | 2.59 |  |  |  |  | 2020-02-22 20:00 | 6.5128 |  | 2021-10-08 08:00 | 94.1475 |  | 2022-11-08 18:00 | 4.9735 |  | 2024-10-07 08:00 | 0.25304
|  |  | 2019-07-15 04:00 | 7.78 |  |  |  |  | 2020-02-22 21:00 | 6.6545 |  | 2021-10-08 09:00 | 115.7912 |  | 2022-11-08 19:00 | 44.2071 |  | 2024-10-07 09:00 | 0.24869
|  |  | 2019-07-15 05:00 | 9.59 |  |  |  |  | 2020-02-22 22:00 | 6.6787 |  | 2021-10-08 10:00 | 106.7697 |  | 2022-11-08 20:00 | 0.21486 |  | 2024-10-07 10:00 | 0.259
|  |  | 2019-07-15 06:00 | 5.5 |  |  |  |  | 2020-02-22 23:00 | 6.8112 |  | 2021-10-08 11:00 | 114.7604 |  | 2022-11-08 21:00 | 0.13993 |  | 2024-10-07 11:00 | 0.24572
|  |  | 2019-07-15 07:00 | 25.27 |  |  |  |  | 2020-02-23 | 6.6313 |  | 2021-10-08 12:00 | 115.015 |  | 2022-11-09 07:00 | 14.5513 |  | 2024-10-07 12:00 | 0.21215
|  |  | 2019-07-15 08:00 | 115.83 |  |  |  |  | 2020-02-23 01:00 | 5.7455 |  | 2021-10-08 13:00 | 106.8286 |  | 2022-11-09 08:00 | 46.791 |  | 2024-10-07 13:00 | 0.22985
|  |  | 2019-07-15 09:00 | 80.54 |  |  |  |  | 2020-02-23 02:00 | 5.6348 |  | 2021-10-08 14:00 | 163.8302 |  | 2022-11-09 09:00 | 36.3993 |  | 2024-10-07 14:00 | 0.23972
|  |  | 2019-07-15 10:00 | 80.87 |  |  |  |  | 2020-02-23 03:00 | 9467.8818 |  | 2021-10-08 15:00 | 162.5328 |  | 2022-11-09 10:00 | 29.7088 |  | 2024-10-07 15:00 | 0.24682
|  |  | 2019-07-15 11:00 | 146.55 |  |  |  |  | 2020-02-23 04:00 | 5.6833 |  | 2021-10-08 16:00 | 186.6385 |  | 2022-11-09 11:00 | 27.1571 |  | 2024-10-07 16:00 | 0.22287
|  |  | 2019-07-15 12:00 | 107.29 |  |  |  |  | 2020-02-23 05:00 | 26.1247 |  | 2021-10-08 17:00 | 185.9007 |  | 2022-11-09 12:00 | 32.948 |  | 2024-10-07 17:00 | 0.1765
|  |  | 2019-07-15 13:00 | 189.6 |  |  |  |  | 2020-02-23 06:00 | 15.7508 |  | 2021-10-08 18:00 | 172.5316 |  | 2022-11-09 13:00 | 21.4406 |  | 2024-10-07 18:00 | 0.16429
|  |  | 2019-07-15 14:00 | 122.6 |  |  |  |  | 2020-02-23 07:00 | 16.2393 |  | 2021-10-08 19:00 | 175.1052 |  | 2022-11-09 14:00 | 54.5241 |  | 2024-10-07 19:00 | 0.12001
|  |  | 2019-07-15 15:00 | 122.77 |  |  |  |  | 2020-02-23 08:00 | 18.3578 |  | 2021-10-08 20:00 | 113.2921 |  | 2022-11-09 15:00 | 47.6488 |  | 2024-10-07 20:00 | 0.21169
|  |  | 2019-07-15 16:00 | 6.02 |  |  |  |  | 2020-02-23 09:00 | 9.9842 |  | 2021-10-08 21:00 | 7.2339 |  | 2022-11-09 16:00 | 22.7223 |  | 2024-10-07 21:00 | 0.20568
|  |  | 2019-07-15 17:00 | 6.48 |  |  |  |  | 2020-02-23 10:00 | 15.447 |  | 2021-10-08 22:00 | 3.9755 |  | 2022-11-09 17:00 | 30.0843 |  | 2024-10-07 22:00 | 0.2
|  |  | 2019-07-15 18:00 | 5.49 |  |  |  |  | 2020-02-23 11:00 | 4.3343 |  | 2021-10-08 23:00 | 3.1671 |  | 2022-11-09 18:00 | 53.3028 |  | 2024-10-07 23:00 | 0.26634
|  |  | 2019-07-15 19:00 | 5.11 |  |  |  |  | 2020-02-23 12:00 | 7.672 |  | 2021-10-09 | 3.7227 |  | 2022-11-09 19:00 | 42.503 |  | 2024-10-08 | 0.21451
|  |  | 2019-07-15 20:00 | 4.65 |  |  |  |  | 2020-02-23 13:00 | 6.4278 |  | 2021-10-09 01:00 | 2.7269 |  | 2022-11-09 20:00 | 24.2519 |  | 2024-10-08 01:00 | 0.15076
|  |  | 2019-07-15 21:00 | 4.15 |  |  |  |  | 2020-02-23 14:00 | 8.3648 |  | 2021-10-09 02:00 | 2.0117 |  | 2022-11-09 21:00 | 0.5906 |  | 2024-10-08 02:00 | 0.16429
|  |  | 2019-07-15 22:00 | 3.94 |  |  |  |  | 2020-02-23 15:00 | 8.7925 |  | 2021-10-09 03:00 | 1.7792 |  | 2022-11-10 07:00 | 0.071585 |  | 2024-10-08 03:00 | 0.13889
|  |  | 2019-07-15 23:00 | 3.68 |  |  |  |  | 2020-02-23 16:00 | 8.4333 |  | 2021-10-09 04:00 | 1.579 |  | 2022-11-10 08:00 | 0.06174 |  | 2024-10-08 04:00 | 0.14318
|  |  | 2019-07-16 | 3.81 |  |  |  |  | 2020-02-23 17:00 | 8.635 |  | 2021-10-09 05:00 | 1.5046 |  | 2022-11-10 09:00 | 0.049197 |  | 2024-10-08 05:00 | 47.1497
|  |  | 2019-07-16 01:00 | 3.89 |  |  |  |  | 2020-02-23 18:00 | 8.589 |  | 2021-10-09 06:00 | 1.4057 |  | 2022-11-10 10:00 | 3.029 |  | 2024-10-08 06:00 | 157.6249
|  |  | 2019-07-16 02:00 | 3.59 |  |  |  |  | 2020-02-23 19:00 | 8.0538 |  | 2021-10-09 07:00 | 1.4516 |  | 2022-11-10 11:00 | 17.0829 |  | 2024-10-08 07:00 | 122.2633
|  |  | 2019-07-16 03:00 | 3.47 |  |  |  |  | 2020-02-23 20:00 | 7.3925 |  | 2021-10-09 08:00 | 1.5325 |  | 2022-11-10 12:00 | 51.6643 |  | 2024-10-08 08:00 | 70.3949
|  |  | 2019-07-16 04:00 | 7.75 |  |  |  |  | 2020-02-23 21:00 | 7.2675 |  | 2021-10-09 09:00 | 1.4245 |  | 2022-11-10 13:00 | 40.4627 |  | 2024-10-08 09:00 | 38.2864
|  |  | 2019-07-16 05:00 | 10.38 |  |  |  |  | 2020-02-23 22:00 | 7.0373 |  | 2021-10-09 10:00 | 1.5522 |  | 2022-11-10 14:00 | 29.1047 |  | 2024-10-08 10:00 | 75.6067
|  |  | 2019-07-16 06:00 | 6.6 |  |  |  |  | 2020-02-23 23:00 | 7.0093 |  | 2021-10-09 11:00 | 1.703 |  | 2022-11-10 15:00 | 31.0628 |  | 2024-10-08 11:00 | 86.5709
|  |  | 2019-07-16 07:00 | 162.63 |  |  |  |  | 2020-02-24 | 6.5422 |  | 2021-10-09 12:00 | 1.7453 |  | 2022-11-10 16:00 | 26.9006 |  | 2024-10-08 12:00 | 30.5919
|  |  | 2019-07-16 08:00 | 168.85 |  |  |  |  | 2020-02-24 01:00 | 22.2177 |  | 2021-10-09 13:00 | 1.6636 |  | 2022-11-10 17:00 | 27.7122 |  | 2024-10-08 13:00 | 34.0255
|  |  | 2019-07-16 09:00 | 98.91 |  |  |  |  | 2020-02-24 02:00 | 6.0453 |  | 2021-10-09 14:00 | 1.6672 |  | 2022-11-10 18:00 | 17.287 |  | 2024-10-08 14:00 | 36.9564
|  |  | 2019-07-16 10:00 | 101.83 |  |  |  |  | 2020-02-24 03:00 | 5243.9848 |  | 2021-10-09 15:00 | 1.6954 |  | 2022-11-10 19:00 | 6.4729 |  | 2024-10-08 15:00 | 3.3551
|  |  | 2019-07-16 11:00 | 92.3 |  |  |  |  | 2020-02-24 04:00 | 25.4467 |  | 2021-10-09 16:00 | 1.7539 |  | 2022-11-10 20:00 | 0.29973 |  | 2024-10-08 16:00 | 2.955
|  |  | 2019-07-16 12:00 | 103.88 |  |  |  |  | 2020-02-24 05:00 | 14.5835 |  | 2021-10-09 17:00 | 1.8151 |  | 2022-11-10 21:00 | 0.11481 |  | 2024-10-08 17:00 | 1.2096
|  |  | 2019-07-16 13:00 | 235.54 |  |  |  |  | 2020-02-24 06:00 | 8807.4 |  | 2021-10-09 18:00 | 1.9199 |  | 2022-11-11 07:00 | No Operations/Shutdown |  | 2024-10-08 18:00 | 0.60977
|  |  | 2019-07-16 14:00 | 126.31 |  |  |  |  | 2020-02-24 07:00 | 900.0322 |  | 2021-10-09 19:00 | 1.7721 |  | 2022-11-11 08:00 | No Operations/Shutdown |  | 2024-10-08 19:00 | 0.29844
|  |  | 2019-07-16 15:00 | 97.3 |  |  |  |  | 2020-02-24 08:00 | 804.8282 |  | 2021-10-09 20:00 | 1.6435 |  | 2022-11-11 09:00 | No Operations/Shutdown |  | 2024-10-08 20:00 | 0.18844
|  |  | 2019-07-16 16:00 | 7.44 |  |  |  |  | 2020-02-24 09:00 | 1492.2348 |  | 2021-10-09 21:00 | 1.5898 |  | 2022-11-11 10:00 | No Operations/Shutdown |  | 2024-10-08 21:00 | 0.29513
|  |  | 2019-07-16 17:00 | 5.77 |  |  |  |  | 2020-02-24 10:00 | 792.2067 |  | 2021-10-09 22:00 | 1.4284 |  | 2022-11-11 11:00 | No Operations/Shutdown |  | 2024-10-08 22:00 | 0.36761
|  |  | 2019-07-16 18:00 | 4.83 |  |  |  |  | 2020-02-24 11:00 | 42.9662 |  | 2021-10-09 23:00 | 2.7566 |  | 2022-11-11 12:00 | No Operations/Shutdown |  | 2024-10-08 23:00 | 0.38528
|  |  | 2019-07-16 19:00 | 4.32 |  |  |  |  | 2020-02-24 12:00 | 54.177 |  | 2021-10-10 | 3.0731 |  | 2022-11-11 13:00 | No Operations/Shutdown |  | 2024-10-09 | 0.49304
|  |  | 2019-07-16 20:00 | 4.28 |  |  |  |  | 2020-02-24 13:00 | 41.8842 |  | 2021-10-10 01:00 | 2.208 |  | 2022-11-11 14:00 | No Operations/Shutdown |  | 2024-10-09 01:00 | 0.41671
|  |  | 2019-07-16 21:00 | 4.04 |  |  |  |  | 2020-02-24 14:00 | 61.5593 |  | 2021-10-10 02:00 | 1.8098 |  | 2022-11-11 15:00 | No Operations/Shutdown |  | 2024-10-09 02:00 | 0.40515
|  |  | 2019-07-16 22:00 | 3.96 |  |  |  |  | 2020-02-24 15:00 | 18.5063 |  | 2021-10-10 03:00 | 1.7709 |  | 2022-11-11 16:00 | No Operations/Shutdown |  | 2024-10-09 03:00 | 0.29539
|  |  | 2019-07-16 23:00 | 3.87 |  |  |  |  | 2020-02-24 16:00 | 15.3793 |  | 2021-10-10 04:00 | 1.5618 |  | 2022-11-11 17:00 | No Operations/Shutdown |  | 2024-10-09 04:00 | 0.28631
|  |  | 2019-07-17 | 3.74 |  |  |  |  | 2020-02-24 17:00 | 13.8458 |  | 2021-10-10 05:00 | 1.4237 |  | 2022-11-11 18:00 | No Operations/Shutdown |  | 2024-10-09 05:00 | 148.2909
|  |  | 2019-07-17 01:00 | 3.85 |  |  |  |  | 2020-02-24 18:00 | 11.7172 |  | 2021-10-10 06:00 | 1.5498 |  | 2022-11-11 19:00 | No Operations/Shutdown |  | 2024-10-09 06:00 | 93.2785
|  |  | 2019-07-17 02:00 | 3.36 |  |  |  |  | 2020-02-24 19:00 | 10.3678 |  | 2021-10-10 07:00 | 1.4162 |  | 2022-11-11 20:00 | No Operations/Shutdown |  | 2024-10-09 07:00 | 91.2542
|  |  | 2019-07-17 03:00 | 3.39 |  |  |  |  | 2020-02-24 20:00 | 10.6432 |  | 2021-10-10 08:00 | 1.3736 |  | 2022-11-11 21:00 | No Operations/Shutdown |  | 2024-10-09 08:00 | 73.3592
|  |  | 2019-07-17 04:00 | 9.03 |  |  |  |  | 2020-02-24 21:00 | 6.925 |  | 2021-10-10 09:00 | 1.5072 |  | 2022-11-12 07:00 | No Operations/Shutdown |  | 2024-10-09 09:00 | 145.1154
|  |  | 2019-07-17 05:00 | -0.34 |  |  |  |  | 2020-02-24 22:00 | 8.0542 |  | 2021-10-10 10:00 | 1.4904 |  | 2022-11-12 08:00 | No Operations/Shutdown |  | 2024-10-09 10:00 | 107.1281
|  |  | 2019-07-17 06:00 | 6.78 |  |  |  |  | 2020-02-24 23:00 | 9.267 |  | 2021-10-10 11:00 | 1.4669 |  | 2022-11-12 09:00 | No Operations/Shutdown |  | 2024-10-09 11:00 | 74.8262
|  |  | 2019-07-17 07:00 | 21.95 |  |  |  |  | 2020-02-25 | 16.7203 |  | 2021-10-10 12:00 | 1.4748 |  | 2022-11-12 10:00 | No Operations/Shutdown |  | 2024-10-09 12:00 | 70.6613
|  |  | 2019-07-17 08:00 | 149.48 |  |  |  |  | 2020-02-25 01:00 | 5.8122 |  | 2021-10-10 13:00 | 1.5993 |  | 2022-11-12 11:00 | No Operations/Shutdown |  | 2024-10-09 13:00 | 84.8712
|  |  | 2019-07-17 09:00 | 79.01 |  |  |  |  | 2020-02-25 02:00 | 5.9228 |  | 2021-10-10 14:00 | 1.4949 |  | 2022-11-12 12:00 | No Operations/Shutdown |  | 2024-10-09 14:00 | 43.0745
|  |  | 2019-07-17 10:00 | 78.14 |  |  |  |  | 2020-02-25 03:00 | 355.498 |  | 2021-10-10 15:00 | 1.4469 |  | 2022-11-12 13:00 | No Operations/Shutdown |  | 2024-10-09 15:00 | 7.3116
|  |  | 2019-07-17 11:00 | 62.28 |  |  |  |  | 2020-02-25 04:00 | 22.887 |  | 2021-10-10 16:00 | 1.3767 |  | 2022-11-12 14:00 | No Operations/Shutdown |  | 2024-10-09 16:00 | 6.4202
|  |  | 2019-07-17 12:00 | 71.39 |  |  |  |  | 2020-02-25 05:00 | 12.5292 |  | 2021-10-10 17:00 | 1.2895 |  | 2022-11-12 15:00 | No Operations/Shutdown |  | 2024-10-09 17:00 | 4.0186
|  |  | 2019-07-17 13:00 | 72.32 |  |  |  |  | 2020-02-25 06:00 | 35.1908 |  | 2021-10-10 18:00 | 1.2011 |  | 2022-11-12 16:00 | No Operations/Shutdown |  | 2024-10-09 18:00 | 2.8809
|  |  | 2019-07-17 14:00 | 153.23 |  |  |  |  | 2020-02-25 07:00 | 111.9505 |  | 2021-10-10 19:00 | 1.2227 |  | 2022-11-12 17:00 | No Operations/Shutdown |  | 2024-10-09 19:00 | 2.0563
|  |  | 2019-07-17 15:00 | 110.7 |  |  |  |  | 2020-02-25 08:00 | 37.97 |  | 2021-10-10 20:00 | 1.239 |  | 2022-11-12 18:00 | No Operations/Shutdown |  | 2024-10-09 20:00 | 1.1756
|  |  | 2019-07-17 16:00 | 6.9 |  |  |  |  | 2020-02-25 09:00 | 77.4237 |  | 2021-10-10 21:00 | 1.0934 |  | 2022-11-12 19:00 | No Operations/Shutdown |  | 2024-10-09 21:00 | 0.70487
|  |  | 2019-07-17 17:00 | 5.8 |  |  |  |  | 2020-02-25 10:00 | 43.7457 |  | 2021-10-10 22:00 | 1.0524 |  | 2022-11-12 20:00 | No Operations/Shutdown |  | 2024-10-09 22:00 | 0.62823
|  |  | 2019-07-17 18:00 | 4.46 |  |  |  |  | 2020-02-25 11:00 | 48.4672 |  | 2021-10-10 23:00 | 2.4117 |  | 2022-11-12 21:00 | No Operations/Shutdown |  | 2024-10-09 23:00 | 0.90652
|  |  | 2019-07-17 19:00 | 3.74 |  |  |  |  | 2020-02-25 12:00 | 46.477 |  | 2021-10-11 | 3.3507 |  | 2022-11-13 07:00 | No Operations/Shutdown |  | 2024-10-10 | 0.94012
|  |  | 2019-07-17 20:00 | 1.79 |  |  |  |  | 2020-02-25 13:00 | 67.2958 |  | 2021-10-11 01:00 | 2.0963 |  | 2022-11-13 08:00 | No Operations/Shutdown |  | 2024-10-10 01:00 | 0.86306
|  |  | 2019-07-17 21:00 | 3.51 |  |  |  |  | 2020-02-25 14:00 | 59.3945 |  | 2021-10-11 02:00 | 1.6652 |  | 2022-11-13 09:00 | No Operations/Shutdown |  | 2024-10-10 02:00 | 0.76565
|  |  | 2019-07-17 22:00 | 3.94 |  |  |  |  | 2020-02-25 15:00 | 17.0202 |  | 2021-10-11 03:00 | 1.4413 |  | 2022-11-13 10:00 | No Operations/Shutdown |  | 2024-10-10 03:00 | 0.64059
|  |  | 2019-07-17 23:00 | 3.75 |  |  |  |  | 2020-02-25 16:00 | 16.0935 |  | 2021-10-11 04:00 | 1.1222 |  | 2022-11-13 11:00 | No Operations/Shutdown |  | 2024-10-10 04:00 | 0.54598
|  |  | 2019-07-18 | 11.78 |  |  |  |  | 2020-02-25 17:00 | 8.0097 |  | 2021-10-11 05:00 | 27.8559 |  | 2022-11-13 12:00 | No Operations/Shutdown |  | 2024-10-10 05:00 | 132.3254
|  |  | 2019-07-18 01:00 | 2.92 |  |  |  |  | 2020-02-25 18:00 | 2.7138 |  | 2021-10-11 06:00 | 92.9972 |  | 2022-11-13 13:00 | No Operations/Shutdown |  | 2024-10-10 06:00 | 94.6735
|  |  | 2019-07-18 02:00 | 3.48 |  |  |  |  | 2020-02-25 19:00 | 1.3532 |  | 2021-10-11 07:00 | 217.434 |  | 2022-11-13 14:00 | No Operations/Shutdown |  | 2024-10-10 07:00 | 115.7957
|  |  | 2019-07-18 03:00 | 1.91 |  |  |  |  | 2020-02-25 20:00 | 6.997 |  | 2021-10-11 08:00 | 281.4396 |  | 2022-11-13 15:00 | No Operations/Shutdown |  | 2024-10-10 08:00 | 60.4923
|  |  | 2019-07-18 04:00 | 5.22 |  |  |  |  | 2020-02-25 21:00 | 11.5982 |  | 2021-10-11 09:00 | 249.461 |  | 2022-11-13 16:00 | No Operations/Shutdown |  | 2024-10-10 09:00 | 55.4956
|  |  | 2019-07-18 05:00 | 9.91 |  |  |  |  | 2020-02-25 22:00 | 5.3508 |  | 2021-10-11 10:00 | 210.7852 |  | 2022-11-13 17:00 | No Operations/Shutdown |  | 2024-10-10 10:00 | 67.3357
|  |  | 2019-07-18 06:00 | 6.04 |  |  |  |  | 2020-02-25 23:00 | 6.317 |  | 2021-10-11 11:00 | 123.0087 |  | 2022-11-13 18:00 | No Operations/Shutdown |  | 2024-10-10 11:00 | 42.1445
|  |  | 2019-07-18 07:00 | 26.02 |  |  |  |  | 2020-02-26 | 6.4905 |  | 2021-10-11 12:00 | 195.7939 |  | 2022-11-13 19:00 | No Operations/Shutdown |  | 2024-10-10 12:00 | 24.4183
|  |  | 2019-07-18 08:00 | 163.84 |  |  |  |  | 2020-02-26 01:00 | 6.2002 |  | 2021-10-11 13:00 | 176.9628 |  | 2022-11-13 20:00 | No Operations/Shutdown |  | 2024-10-10 13:00 | 35.4596
|  |  | 2019-07-18 09:00 | 69.87 |  |  |  |  | 2020-02-26 02:00 | 5.912 |  | 2021-10-11 14:00 | 194.3327 |  | 2022-11-13 21:00 | No Operations/Shutdown |  | 2024-10-10 14:00 | 24.0318
|  |  | 2019-07-18 10:00 | 73.31 |  |  |  |  | 2020-02-26 03:00 | 264.3645 |  | 2021-10-11 15:00 | 148.7762 |  | 2022-11-14 07:00 | No Operations/Shutdown |  | 2024-10-10 15:00 | 30.3777
|  |  | 2019-07-18 11:00 | 115.19 |  |  |  |  | 2020-02-26 04:00 | 18.0122 |  | 2021-10-11 16:00 | 113.6536 |  | 2022-11-14 08:00 | No Operations/Shutdown |  | 2024-10-10 16:00 | 5.6224
|  |  | 2019-07-18 12:00 | 51.36 |  |  |  |  | 2020-02-26 05:00 | 9.4377 |  | 2021-10-11 17:00 | 313.5085 |  | 2022-11-14 09:00 | No Operations/Shutdown |  | 2024-10-10 17:00 | 3.5835
|  |  | 2019-07-18 13:00 | 67.39 |  |  |  |  | 2020-02-26 06:00 | 7.4823 |  | 2021-10-11 18:00 | 198.0724 |  | 2022-11-14 10:00 | No Operations/Shutdown |  | 2024-10-10 18:00 | 1.6866
|  |  | 2019-07-18 14:00 | 31.35 |  |  |  |  | 2020-02-26 07:00 | 31.2647 |  | 2021-10-11 19:00 | 232.3028 |  | 2022-11-14 11:00 | No Operations/Shutdown |  | 2024-10-10 19:00 | 0.91656
|  |  | 2019-07-18 15:00 | 7.59 |  |  |  |  | 2020-02-26 08:00 | 175.4552 |  | 2021-10-11 20:00 | 133.1976 |  | 2022-11-14 12:00 | No Operations/Shutdown |  | 2024-10-10 20:00 | 0.61893
|  |  | 2019-07-18 16:00 | 10.63 |  |  |  |  | 2020-02-26 09:00 | 116.9955 |  | 2021-10-11 21:00 | 5.2117 |  | 2022-11-14 13:00 | No Operations/Shutdown |  | 2024-10-10 21:00 | 0.59013
|  |  | 2019-07-18 17:00 | 4.97 |  |  |  |  | 2020-02-26 10:00 | 108.0778 |  | 2021-10-11 22:00 | 3.3889 |  | 2022-11-14 14:00 | No Operations/Shutdown |  | 2024-10-10 22:00 | 0.45038
|  |  | 2019-07-18 18:00 | 4.38 |  |  |  |  | 2020-02-26 11:00 | 81.8845 |  | 2021-10-11 23:00 | 4.127 |  | 2022-11-14 15:00 | No Operations/Shutdown |  | 2024-10-10 23:00 | 0.72296
|  |  | 2019-07-18 19:00 | 3.42 |  |  |  |  | 2020-02-26 12:00 | 75.6747 |  | 2021-10-12 | 3.7639 |  | 2022-11-14 16:00 | No Operations/Shutdown |  | 2024-10-11 | 0.67748
|  |  | 2019-07-18 20:00 | 3.61 |  |  |  |  | 2020-02-26 13:00 | 94.3975 |  | 2021-10-12 01:00 | 4.0311 |  | 2022-11-14 17:00 | No Operations/Shutdown |  | 2024-10-11 01:00 | 0.33013
|  |  | 2019-07-18 21:00 | 3.26 |  |  |  |  | 2020-02-26 14:00 | 54.7992 |  | 2021-10-12 02:00 | 2.8052 |  | 2022-11-14 18:00 | No Operations/Shutdown |  | 2024-10-11 02:00 | 0.5591
|  |  | 2019-07-18 22:00 | 3.34 |  |  |  |  | 2020-02-26 15:00 | 26.5942 |  | 2021-10-12 03:00 | 2.3532 |  | 2022-11-14 19:00 | No Operations/Shutdown |  | 2024-10-11 03:00 | 0.63438
|  |  | 2019-07-18 23:00 | 3.12 |  |  |  |  | 2020-02-26 16:00 | 17.9392 |  | 2021-10-12 04:00 | 2.1088 |  | 2022-11-14 20:00 | No Operations/Shutdown |  | 2024-10-11 04:00 | 0.59939
|  |  | 2019-07-19 | 3 |  |  |  |  | 2020-02-26 17:00 | 11.5948 |  | 2021-10-12 05:00 | 1.8361 |  | 2022-11-14 21:00 | No Operations/Shutdown |  | 2024-10-11 05:00 | 142.6339
|  |  | 2019-07-19 01:00 | 2.99 |  |  |  |  | 2020-02-26 18:00 | 6.9488 |  | 2021-10-12 06:00 | 1.6212 |  | 2022-11-15 07:00 | 0.36901 |  | 2024-10-11 06:00 | 101.3508
|  |  | 2019-07-19 02:00 | 2.98 |  |  |  |  | 2020-02-26 19:00 | 8.669 |  | 2021-10-12 07:00 | 1.5576 |  | 2022-11-15 08:00 | 0.11886 |  | 2024-10-11 07:00 | 132.0172
|  |  | 2019-07-19 03:00 | 2.95 |  |  |  |  | 2020-02-26 20:00 | 6.4423 |  | 2021-10-12 08:00 | 1.5342 |  | 2022-11-15 09:00 | 4.347 |  | 2024-10-11 08:00 | 65.3151
|  |  | 2019-07-19 04:00 | 6.44 |  |  |  |  | 2020-02-26 21:00 | 4.3472 |  | 2021-10-12 09:00 | 5.5902 |  | 2022-11-15 10:00 | 67.6877 |  | 2024-10-11 09:00 | 83.2394
|  |  | 2019-07-19 05:00 | 9.59 |  |  |  |  | 2020-02-26 22:00 | 3.5693 |  | 2021-10-12 10:00 | 3.0507 |  | 2022-11-15 11:00 | 14.796 |  | 2024-10-11 10:00 | 19.3196
|  |  | 2019-07-19 06:00 | 6.01 |  |  |  |  | 2020-02-26 23:00 | 3.2042 |  | 2021-10-12 11:00 | 2.4106 |  | 2022-11-15 12:00 | 16.491 |  | 2024-10-11 11:00 | 17.4228
|  |  | 2019-07-19 07:00 | 4.94 |  |  |  |  | 2020-02-27 | 2.939 |  | 2021-10-12 12:00 | 2.1556 |  | 2022-11-15 13:00 | 0.12175 |  | 2024-10-11 12:00 | 33.3274
|  |  | 2019-07-19 08:00 | 4.57 |  |  |  |  | 2020-02-27 01:00 | 2.8398 |  | 2021-10-12 13:00 | 6.748 |  | 2022-11-15 14:00 | 0.12602 |  | 2024-10-11 13:00 | 6.4616
|  |  | 2019-07-19 09:00 | 4.29 |  |  |  |  | 2020-02-27 02:00 | 2.9 |  | 2021-10-12 14:00 | 3.3343 |  | 2022-11-15 15:00 | 0.11127 |  | 2024-10-11 14:00 | 4.5965
|  |  | 2019-07-19 10:00 | 235.62 |  |  |  |  | 2020-02-27 03:00 | 264.8322 |  | 2021-10-12 15:00 | 2.5152 |  | 2022-11-15 16:00 | 0.0832 |  | 2024-10-11 15:00 | 1.3092
|  |  | 2019-07-19 11:00 | 540.17 |  |  |  |  | 2020-02-27 04:00 | 11.9303 |  | 2021-10-12 16:00 | 2.4582 |  | 2022-11-15 17:00 | 0.062053 |  | 2024-10-11 16:00 | 0.66798
|  |  | 2019-07-19 12:00 | 5.67 |  |  |  |  | 2020-02-27 05:00 | 23.6662 |  | 2021-10-12 17:00 | 2.2594 |  | 2022-11-15 18:00 | 0.051476 |  | 2024-10-11 17:00 | 0.40671
|  |  | 2019-07-19 13:00 | 6.99 |  |  |  |  | 2020-02-27 06:00 | 30.3008 |  | 2021-10-12 18:00 | 2.1615 |  | 2022-11-15 19:00 | 0.045907 |  | 2024-10-11 18:00 | 0.25192
|  |  | 2019-07-19 14:00 | 8.88 |  |  |  |  | 2020-02-27 07:00 | 149.4462 |  | 2021-10-12 19:00 | 1.9691 |  | 2022-11-15 20:00 | 0.039684 |  | 2024-10-11 19:00 | 0.28413
|  |  | 2019-07-19 15:00 | 8.43 |  |  |  |  | 2020-02-27 08:00 | 59.423 |  | 2021-10-12 20:00 | 1.9874 |  | 2022-11-15 21:00 | 0.034977 |  | 2024-10-11 20:00 | 0.36392
|  |  | 2019-07-19 16:00 | 8.16 |  |  |  |  | 2020-02-27 09:00 | 114.549 |  | 2021-10-12 21:00 | 1.7369 |  | 2022-11-16 07:00 | 47.4903 |  | 2024-10-11 21:00 | 0.38508
|  |  | 2019-07-19 17:00 | 7.51 |  |  |  |  | 2020-02-27 10:00 | 80.9487 |  | 2021-10-12 22:00 | 1.5292 |  | 2022-11-16 08:00 | 38.5244 |  | 2024-10-11 22:00 | 0.49715
|  |  | 2019-07-19 18:00 | 6.74 |  |  |  |  | 2020-02-27 11:00 | 56.8628 |  | 2021-10-12 23:00 | 3.0691 |  | 2022-11-16 09:00 | 33.8725 |  | 2024-10-11 23:00 | 0.72146
|  |  | 2019-07-19 19:00 | 5.81 |  |  |  |  | 2020-02-27 12:00 | 56.7972 |  | 2021-10-13 | 3.5284 |  | 2022-11-16 10:00 | 10.9333 |  | 2024-10-12 | 0.74195
|  |  | 2019-07-19 20:00 | 5.43 |  |  |  |  | 2020-02-27 13:00 | 75.1992 |  | 2021-10-13 01:00 | 2.4107 |  | 2022-11-16 11:00 | 12.8153 |  | 2024-10-12 01:00 | 0.54524
|  |  | 2019-07-19 21:00 | 5 |  |  |  |  | 2020-02-27 14:00 | 13.6843 |  | 2021-10-13 02:00 | 2.1476 |  | 2022-11-16 12:00 | 7.4413 |  | 2024-10-12 02:00 | 0.44378
|  |  | 2019-07-19 22:00 | 4.52 |  |  |  |  | 2020-02-27 15:00 | 25.773 |  | 2021-10-13 03:00 | 1.8188 |  | 2022-11-16 13:00 | 0.21721 |  | 2024-10-12 03:00 | 0.36906
|  |  | 2019-07-19 23:00 | 4.15 |  |  |  |  | 2020-02-27 16:00 | 6.5872 |  | 2021-10-13 04:00 | 1.7828 |  | 2022-11-16 14:00 | 0.16394 |  | 2024-10-12 04:00 | 0.28701
|  |  | 2019-07-20 | 3.95 |  |  |  |  | 2020-02-27 17:00 | 4.801 |  | 2021-10-13 05:00 | 1.7597 |  | 2022-11-16 15:00 | 0.06606 |  | 2024-10-12 05:00 | 0.28751
|  |  | 2019-07-20 01:00 | 4.04 |  |  |  |  | 2020-02-27 18:00 | 4.1353 |  | 2021-10-13 06:00 | 1.7106 |  | 2022-11-16 16:00 | 0.04311 |  | 2024-10-12 06:00 | 0.41938
|  |  | 2019-07-20 02:00 | 4.31 |  |  |  |  | 2020-02-27 19:00 | 3.955 |  | 2021-10-13 07:00 | 1.7697 |  | 2022-11-16 17:00 | 0.037133 |  | 2024-10-12 07:00 | 0.34928
|  |  | 2019-07-20 03:00 | 3.61 |  |  |  |  | 2020-02-27 20:00 | 3.6265 |  | 2021-10-13 08:00 | 1.8066 |  | 2022-11-16 18:00 | 0.057752 |  | 2024-10-12 08:00 | 0.34811
|  |  | 2019-07-20 04:00 | 7.86 |  |  |  |  | 2020-02-27 21:00 | 3.7262 |  | 2021-10-13 09:00 | 1.7121 |  | 2022-11-16 19:00 | 0.066734 |  | 2024-10-12 09:00 | 0.40237
|  |  | 2019-07-20 05:00 | 10.82 |  |  |  |  | 2020-02-27 22:00 | 3.3483 |  | 2021-10-13 10:00 | 1.7666 |  | 2022-11-16 20:00 | 0.042017 |  | 2024-10-12 10:00 | 0.31613
|  |  | 2019-07-20 06:00 | 6.08 |  |  |  |  | 2020-02-27 23:00 | 2.5635 |  | 2021-10-13 11:00 | 1.837 |  | 2022-11-16 21:00 | 0.041639 |  | 2024-10-12 11:00 | 0.41121
|  |  | 2019-07-20 07:00 | 6.02 |  |  |  |  | 2020-02-28 | 2.0947 |  | 2021-10-13 12:00 | 1.8058 |  | 2022-11-17 07:00 | 32.4236 |  | 2024-10-12 12:00 | 0.42545
|  |  | 2019-07-20 08:00 | 6.83 |  |  |  |  | 2020-02-28 01:00 | 2.2612 |  | 2021-10-13 13:00 | 1.7707 |  | 2022-11-17 08:00 | 99.4008 |  | 2024-10-12 13:00 | 0.46618
|  |  | 2019-07-20 09:00 | 5.4 |  |  |  |  | 2020-02-28 02:00 | 1.8862 |  | 2021-10-13 14:00 | 427.175 |  | 2022-11-17 09:00 | 68.0526 |  | 2024-10-12 14:00 | 0.44952
|  |  | 2019-07-20 10:00 | 6.23 |  |  |  |  | 2020-02-28 03:00 | 263.8578 |  | 2021-10-13 15:00 | 8.6798 |  | 2022-11-17 10:00 | 99.7267 |  | 2024-10-12 15:00 | 0.49243
|  |  | 2019-07-20 11:00 | 7.14 |  |  |  |  | 2020-02-28 04:00 | 11.7743 |  | 2021-10-13 16:00 | 4.7586 |  | 2022-11-17 11:00 | 98.4759 |  | 2024-10-12 16:00 | 0.44424
|  |  | 2019-07-20 12:00 | 7.56 |  |  |  |  | 2020-02-28 05:00 | 8.4615 |  | 2021-10-13 17:00 | 3.7341 |  | 2022-11-17 12:00 | 22.954 |  | 2024-10-12 17:00 | 0.47688
|  |  | 2019-07-20 13:00 | 7.41 |  |  |  |  | 2020-02-28 06:00 | 4.965 |  | 2021-10-13 18:00 | 3.2012 |  | 2022-11-17 13:00 | 0.28412 |  | 2024-10-12 18:00 | 0.30038
|  |  | 2019-07-20 14:00 | 7.56 |  |  |  |  | 2020-02-28 07:00 | 5.5963 |  | 2021-10-13 19:00 | 2.8488 |  | 2022-11-17 14:00 | 0.2361 |  | 2024-10-12 19:00 | 0.33613
|  |  | 2019-07-20 15:00 | 7.41 |  |  |  |  | 2020-02-28 08:00 | 5.8878 |  | 2021-10-13 20:00 | 2.5875 |  | 2022-11-17 15:00 | 0.10676 |  | 2024-10-12 20:00 | 0.29166
|  |  | 2019-07-20 16:00 | 7.45 |  |  |  |  | 2020-02-28 09:00 | 5.994 |  | 2021-10-13 21:00 | 2.2416 |  | 2022-11-17 16:00 | 0.072331 |  | 2024-10-12 21:00
|  |  | 2019-07-20 17:00 | 6.88 |  |  |  |  | 2020-02-28 10:00 | 5.227 |  | 2021-10-13 22:00 | 1.8673 |  | 2022-11-17 17:00 | 0.057731 |  | 2024-10-14 05:00
|  |  | 2019-07-20 18:00 | 5.88 |  |  |  |  | 2020-02-28 11:00 | 4.9927 |  | 2021-10-13 23:00 | 7.8724 |  | 2022-11-17 18:00 | 0.048189 |  | 2024-10-14 06:00
|  |  | 2019-07-20 19:00 | 5.58 |  |  |  |  | 2020-02-28 12:00 | 5.1692 |  | 2021-10-14 | 6.8634 |  | 2022-11-17 19:00 | 0.051815 |  | 2024-10-14 07:00 | 0
|  |  | 2019-07-20 20:00 | 14.6 |  |  |  |  | 2020-02-28 13:00 | 5.8537 |  | 2021-10-14 01:00 | 2.4642 |  | 2022-11-17 20:00 | 0.11058 |  | 2024-10-14 08:00 | 0.0071063
|  |  | 2019-07-20 21:00 | 3.88 |  |  |  |  | 2020-02-28 14:00 | 6.3497 |  | 2021-10-14 02:00 | 1.8195 |  | 2022-11-17 21:00 | 0.10452 |  | 2024-10-14 09:00 | 1.2662
|  |  | 2019-07-20 22:00 | 4.78 |  |  |  |  | 2020-02-28 15:00 | 4.2017 |  | 2021-10-14 03:00 | 1.6284 |  | 2022-11-18 07:00 | 86.0693 |  | 2024-10-14 10:00 | 237.6936
|  |  | 2019-07-20 23:00 | 3.47 |  |  |  |  | 2020-02-28 16:00 | 4.7558 |  | 2021-10-14 04:00 | 1.669 |  | 2022-11-18 08:00 | 59.6553 |  | 2024-10-14 11:00 | 140.3301
|  |  | 2019-07-21 | 3.61 |  |  |  |  | 2020-02-28 17:00 | 4.4033 |  | 2021-10-14 05:00 | 1.581 |  | 2022-11-18 09:00 | 72.5474 |  | 2024-10-14 12:00 | 112.5308
|  |  | 2019-07-21 01:00 | 2.25 |  |  |  |  | 2020-02-28 18:00 | 0.927 |  | 2021-10-14 06:00 | 1.6728 |  | 2022-11-18 10:00 | 70.665 |  | 2024-10-14 13:00 | 129.3458
|  |  | 2019-07-21 02:00 | 3.15 |  |  |  |  | 2020-02-28 19:00 | 3.6537 |  | 2021-10-14 07:00 | 2.0333 |  | 2022-11-18 11:00 | 91.8283 |  | 2024-10-14 14:00 | 112.529
|  |  | 2019-07-21 03:00 | 1.85 |  |  |  |  | 2020-02-28 20:00 | 3.0698 |  | 2021-10-14 08:00 | 72.7323 |  | 2022-11-18 12:00 | 17.8399 |  | 2024-10-14 15:00 | 66.0895
|  |  | 2019-07-21 04:00 | 8.33 |  |  |  |  | 2020-02-28 21:00 | 4.0545 |  | 2021-10-14 09:00 | 4.9672 |  | 2022-11-18 13:00 | 0.36486 |  | 2024-10-14 16:00 | 7.3748
|  |  | 2019-07-21 05:00 | 10.36 |  |  |  |  | 2020-02-28 22:00 | 3.5342 |  | 2021-10-14 10:00 | 3.932 |  | 2022-11-18 14:00 | 0.24889 |  | 2024-10-14 17:00 | 5.9395
|  |  | 2019-07-21 06:00 | 7 |  |  |  |  | 2020-02-28 23:00 | 4.6107 |  | 2021-10-14 11:00 | 106.4273 |  | 2022-11-18 15:00 | 0.09653 |  | 2024-10-14 18:00 | 2.4519
|  |  | 2019-07-21 07:00 | 5.77 |  |  |  |  | 2020-02-29 | 3.9793 |  | 2021-10-14 12:00 | 6.1947 |  | 2022-11-18 16:00 | 0.066408 |  | 2024-10-14 19:00 | 1.6773
|  |  | 2019-07-21 08:00 | 5.07 |  |  |  |  | 2020-02-29 01:00 | 3.8713 |  | 2021-10-14 13:00 | 4.7459 |  | 2022-11-18 17:00 | 0.053936 |  | 2024-10-14 20:00 | 1.3952
|  |  | 2019-07-21 09:00 | 4.74 |  |  |  |  | 2020-02-29 02:00 | 3.9008 |  | 2021-10-14 14:00 | 4.3903 |  | 2022-11-18 18:00 | 0.050278 |  | 2024-10-14 21:00 | 1.4805
|  |  | 2019-07-21 10:00 | 4.62 |  |  |  |  | 2020-02-29 03:00 | 281.1042 |  | 2021-10-14 15:00 | 3.2873 |  | 2022-11-18 19:00 | 0.044827 |  | 2024-10-14 22:00 | 1.5342
|  |  | 2019-07-21 11:00 | 4.95 |  |  |  |  | 2020-02-29 04:00 | 14.8323 |  | 2021-10-14 16:00 | 2.6968 |  | 2022-11-18 20:00 | 0.039532 |  | 2024-10-14 23:00 | 1.3899
|  |  | 2019-07-21 12:00 | 5.18 |  |  |  |  | 2020-02-29 05:00 | 9.5202 |  | 2021-10-14 17:00 | 2.3142 |  | 2022-11-18 21:00 | 0.035616 |  | 2024-10-15 | 1.5059
|  |  | 2019-07-21 13:00 | 5.37 |  |  |  |  | 2020-02-29 06:00 | 7.377 |  | 2021-10-14 18:00 | 2.347 |  | 2022-11-19 07:00 | No Operations/Shutdown |  | 2024-10-15 01:00 | 1.2756
|  |  | 2019-07-21 14:00 | 5.53 |  |  |  |  | 2020-02-29 07:00 | 6.0858 |  | 2021-10-14 19:00 | 2.2485 |  | 2022-11-19 08:00 | No Operations/Shutdown |  | 2024-10-15 02:00 | 1.1429
|  |  | 2019-07-21 15:00 | 8.3 |  |  |  |  | 2020-02-29 08:00 | 6.2318 |  | 2021-10-14 20:00 | 1.9714 |  | 2022-11-19 09:00 | No Operations/Shutdown |  | 2024-10-15 03:00 | 0.88381
|  |  | 2019-07-21 16:00 | 7.36 |  |  |  |  | 2020-02-29 09:00 | 6.3733 |  | 2021-10-14 21:00 | 1.9113 |  | 2022-11-19 10:00 | No Operations/Shutdown |  | 2024-10-15 04:00 | 0.81559
|  |  | 2019-07-21 17:00 | 1.89 |  |  |  |  | 2020-02-29 10:00 | 3.9125 |  | 2021-10-14 22:00 | 1.8028 |  | 2022-11-19 11:00 | No Operations/Shutdown |  | 2024-10-15 05:00 | 130.4615
|  |  | 2019-07-21 18:00 | 3.78 |  |  |  |  | 2020-02-29 11:00 | 6.0392 |  | 2021-10-14 23:00 | 3.7589 |  | 2022-11-19 12:00 | No Operations/Shutdown |  | 2024-10-15 06:00 | 99.1162
|  |  | 2019-07-21 19:00 | 0.09 |  |  |  |  | 2020-02-29 12:00 | 1.7267 |  | 2021-10-15 | 4.8508 |  | 2022-11-19 13:00 | No Operations/Shutdown |  | 2024-10-15 07:00 | 105.7864
|  |  | 2019-07-21 20:00 | 1.66 |  |  |  |  | 2020-02-29 13:00 | 4.8192 |  | 2021-10-15 01:00 | 3.1779 |  | 2022-11-19 14:00 | No Operations/Shutdown |  | 2024-10-15 08:00 | 24.4891
|  |  | 2019-07-21 21:00 | 4.5 |  |  |  |  | 2020-02-29 14:00 | 5.3353 |  | 2021-10-15 02:00 | 2.3506 |  | 2022-11-19 15:00 | No Operations/Shutdown |  | 2024-10-15 09:00 | 62.7004
|  |  | 2019-07-21 22:00 | 4.18 |  |  |  |  | 2020-02-29 15:00 | 6.5732 |  | 2021-10-15 03:00 | 2.0757 |  | 2022-11-19 16:00 | No Operations/Shutdown |  | 2024-10-15 10:00 | 44.1391
|  |  | 2019-07-21 23:00 | 3.73 |  |  |  |  | 2020-02-29 16:00 | 6.708 |  | 2021-10-15 04:00 | 1.8187 |  | 2022-11-19 17:00 | No Operations/Shutdown |  | 2024-10-15 11:00 | 36.7495
|  |  | 2019-07-22 | 3.58 |  |  |  |  | 2020-02-29 17:00 | 6.4805 |  | 2021-10-15 05:00 | 1.7937 |  | 2022-11-19 18:00 | No Operations/Shutdown |  | 2024-10-15 12:00 | 36.1065
|  |  | 2019-07-22 01:00 | 3.21 |  |  |  |  | 2020-03-01 | 4.3977 |  | 2021-10-15 06:00 | 1.7941 |  | 2022-11-19 19:00 | No Operations/Shutdown |  | 2024-10-15 13:00 | 59.8465
|  |  | 2019-07-22 02:00 | 3.13 |  |  |  |  | 2020-03-01 01:00 | 4.1 |  | 2021-10-15 07:00 | 1.7968 |  | 2022-11-19 20:00 | No Operations/Shutdown |  | 2024-10-15 14:00 | 69.7818
|  |  | 2019-07-22 03:00 | 3.14 |  |  |  |  | 2020-03-01 02:00 | 3.6715 |  | 2021-10-15 08:00 | 2.1087 |  | 2022-11-19 21:00 | No Operations/Shutdown |  | 2024-10-15 15:00 | 41.3439
|  |  | 2019-07-22 04:00 | 7.21 |  |  |  |  | 2020-03-01 03:00 | 271.2705 |  | 2021-10-15 09:00 | 2.2354 |  | 2022-11-20 07:00 | No Operations/Shutdown |  | 2024-10-15 16:00 | 5.4332
|  |  | 2019-07-22 05:00 | 9.41 |  |  |  |  | 2020-03-01 04:00 | 14.2578 |  | 2021-10-15 10:00 | 2.1675 |  | 2022-11-20 08:00 | No Operations/Shutdown |  | 2024-10-15 17:00 | 3.0882
|  |  | 2019-07-22 06:00 | 5.89 |  |  |  |  | 2020-03-01 05:00 | 7.9267 |  | 2021-10-15 11:00 | 2.2143 |  | 2022-11-20 09:00 | No Operations/Shutdown |  | 2024-10-15 18:00 | 1.3507
|  |  | 2019-07-22 07:00 | 25.96 |  |  |  |  | 2020-03-01 06:00 | 6.9975 |  | 2021-10-15 12:00 | 2.2834 |  | 2022-11-20 10:00 | No Operations/Shutdown |  | 2024-10-15 19:00 | 0.63184
|  |  | 2019-07-22 08:00 | 184.12 |  |  |  |  | 2020-03-01 07:00 | 5.618 |  | 2021-10-15 13:00 | 2.8296 |  | 2022-11-20 11:00 | No Operations/Shutdown |  | 2024-10-15 20:00 | 0.31708
|  |  | 2019-07-22 09:00 | 99.2 |  |  |  |  | 2020-03-01 08:00 | 10.2258 |  | 2021-10-15 14:00 | 3.0107 |  | 2022-11-20 12:00 | No Operations/Shutdown |  | 2024-10-15 21:00 | 0.24146
|  |  | 2019-07-22 10:00 | 95.56 |  |  |  |  | 2020-03-01 09:00 | 13.3 |  | 2021-10-15 15:00 | 3.0975 |  | 2022-11-20 13:00 | No Operations/Shutdown |  | 2024-10-15 22:00 | 0.28048
|  |  | 2019-07-22 11:00 | 81.04 |  |  |  |  | 2020-03-01 10:00 | 5.9635 |  | 2021-10-15 16:00 | 3.105 |  | 2022-11-20 14:00 | No Operations/Shutdown |  | 2024-10-15 23:00 | 0.37464
|  |  | 2019-07-22 12:00 | 151.81 |  |  |  |  | 2020-03-01 11:00 | 5.3213 |  | 2021-10-15 17:00 | 2.6847 |  | 2022-11-20 15:00 | No Operations/Shutdown |  | 2024-10-16 | 0.32688
|  |  | 2019-07-22 13:00 | 167.66 |  |  |  |  | 2020-03-01 12:00 | 6.8363 |  | 2021-10-15 18:00 | 2.2766 |  | 2022-11-20 16:00 | No Operations/Shutdown |  | 2024-10-16 01:00 | 0.23594
|  |  | 2019-07-22 14:00 | 75.63 |  |  |  |  | 2020-03-01 13:00 | 6.6718 |  | 2021-10-15 19:00 | 1.8834 |  | 2022-11-20 17:00 | No Operations/Shutdown |  | 2024-10-16 02:00 | 0.26222
|  |  | 2019-07-22 15:00 | 84.65 |  |  |  |  | 2020-03-01 14:00 | 7.2542 |  | 2021-10-15 20:00 | 2.0079 |  | 2022-11-20 18:00 | No Operations/Shutdown |  | 2024-10-16 03:00 | 0.39853
|  |  | 2019-07-22 16:00 | 7.1 |  |  |  |  | 2020-03-01 15:00 | 8.1652 |  | 2021-10-15 21:00 | 2.0186 |  | 2022-11-20 19:00 | No Operations/Shutdown |  | 2024-10-16 04:00 | 0.50075
|  |  | 2019-07-22 17:00 | 5.85 |  |  |  |  | 2020-03-01 16:00 | 7.4443 |  | 2021-10-15 22:00 | 1.9551 |  | 2022-11-20 20:00 | No Operations/Shutdown |  | 2024-10-16 05:00 | 309.2792
|  |  | 2019-07-22 18:00 | 4.38 |  |  |  |  | 2020-03-01 17:00 | 7.2207 |  | 2021-10-15 23:00 | 4.9323 |  | 2022-11-20 21:00 | No Operations/Shutdown |  | 2024-10-16 06:00 | 172.6053
|  |  | 2019-07-22 19:00 | 4.2 |  |  |  |  | 2020-03-01 18:00 | 6.9187 |  | 2021-10-16 | 18.0074 |  | 2022-11-21 07:00 | 58.1611 |  | 2024-10-16 07:00 | 335.2162
|  |  | 2019-07-22 20:00 | 4.37 |  |  |  |  | 2020-03-01 19:00 | 6.465 |  | 2021-10-16 01:00 | 3.8058 |  | 2022-11-21 08:00 | 0.13238 |  | 2024-10-16 08:00 | 224.6799
|  |  | 2019-07-22 21:00 | 4.59 |  |  |  |  | 2020-03-01 20:00 | 5.8932 |  | 2021-10-16 02:00 | 3.0143 |  | 2022-11-21 09:00 | 0.14665 |  | 2024-10-16 09:00 | 130.0247
|  |  | 2019-07-22 22:00 | 4.43 |  |  |  |  | 2020-03-01 21:00 | 7.241 |  | 2021-10-16 03:00 | 2.1594 |  | 2022-11-21 10:00 | 2.6011 |  | 2024-10-16 10:00 | 77.5939
|  |  | 2019-07-22 23:00 | 4.04 |  |  |  |  | 2020-03-01 22:00 | 4.4633 |  | 2021-10-16 04:00 | 1.164 |  | 2022-11-21 11:00 | 57.909 |  | 2024-10-16 11:00 | 78.082
|  |  | 2019-07-23 | 3.97 |  |  |  |  | 2020-03-01 23:00 | 5.006 |  | 2021-10-16 05:00 | 1.4487 |  | 2022-11-21 12:00 | 15.0858 |  | 2024-10-16 12:00 | 85.5382
|  |  | 2019-07-23 01:00 | 4 |  |  |  |  | 2020-03-02 | 5.5168 |  | 2021-10-16 06:00 | 2.4899 |  | 2022-11-21 13:00 | 0.091399 |  | 2024-10-16 13:00 | 127.3054
|  |  | 2019-07-23 02:00 | 3.74 |  |  |  |  | 2020-03-02 01:00 | 3.8987 |  | 2021-10-16 07:00 | 13.0891 |  | 2022-11-21 14:00 | 0.072475 |  | 2024-10-16 14:00 | 81.141
|  |  | 2019-07-23 03:00 | 3.6 |  |  |  |  | 2020-03-02 02:00 | 10.3718 |  | 2021-10-16 08:00 | 2.2623 |  | 2022-11-21 15:00 | 0.044421 |  | 2024-10-16 15:00 | 9.1432
|  |  | 2019-07-23 04:00 | 6.59 |  |  |  |  | 2020-03-02 03:00 | 273.875 |  | 2021-10-16 09:00 | 2.1478 |  | 2022-11-21 16:00 | 0.036721 |  | 2024-10-16 16:00 | 8.6708
|  |  | 2019-07-23 05:00 | 10.27 |  |  |  |  | 2020-03-02 04:00 | 39.783 |  | 2021-10-16 10:00 | 1.5764 |  | 2022-11-21 17:00 | 0.033553 |  | 2024-10-16 17:00 | 3.1319
|  |  | 2019-07-23 06:00 | 3.82 |  |  |  |  | 2020-03-02 05:00 | 11.5623 |  | 2021-10-16 11:00 | 1.986 |  | 2022-11-21 18:00 | 0.042908 |  | 2024-10-16 18:00 | 1.4719
|  |  | 2019-07-23 07:00 | 28.39 |  |  |  |  | 2020-03-02 06:00 | 31.4165 |  | 2021-10-16 12:00 | 2.2231 |  | 2022-11-21 19:00 | 0.041667 |  | 2024-10-16 19:00 | 1.0995
|  |  | 2019-07-23 08:00 | 128.01 |  |  |  |  | 2020-03-02 07:00 | 170.2238 |  | 2021-10-16 13:00 | 2.3439 |  | 2022-11-21 20:00 | 0.033957 |  | 2024-10-16 20:00 | 0.96934
|  |  | 2019-07-23 09:00 | 85.94 |  |  |  |  | 2020-03-02 08:00 | 139.9048 |  | 2021-10-16 14:00 | 2.5712 |  | 2022-11-21 21:00 | 0.040527 |  | 2024-10-16 21:00 | 1.0027
|  |  | 2019-07-23 10:00 | 137.44 |  |  |  |  | 2020-03-02 09:00 | 168.392 |  | 2021-10-16 15:00 | 2.775 |  | 2022-11-22 07:00 | 50.2707 |  | 2024-10-16 22:00 | 0.71395
|  |  | 2019-07-23 11:00 | 166.16 |  |  |  |  | 2020-03-02 10:00 | 103.0862 |  | 2021-10-16 16:00 | 2.6256 |  | 2022-11-22 08:00 | 61.8055 |  | 2024-10-16 23:00 | 3.9336
|  |  | 2019-07-23 12:00 | 69.64 |  |  |  |  | 2020-03-02 11:00 | 64.3728 |  | 2021-10-16 17:00 | 2.2959 |  | 2022-11-22 09:00 | 83.4166 |  | 2024-10-17 | 4.4
|  |  | 2019-07-23 13:00 | 59.11 |  |  |  |  | 2020-03-02 12:00 | 62.0872 |  | 2021-10-16 18:00 | 2.3655 |  | 2022-11-22 10:00 | 63.3192 |  | 2024-10-17 01:00 | 2.0301
|  |  | 2019-07-23 14:00 | 115.68 |  |  |  |  | 2020-03-02 13:00 | 50.3553 |  | 2021-10-16 19:00 | 2.4199 |  | 2022-11-22 11:00 | 61.498 |  | 2024-10-17 02:00 | 1.7016
|  |  | 2019-07-23 15:00 | 94.56 |  |  |  |  | 2020-03-02 14:00 | 61.1738 |  | 2021-10-16 20:00 | 2.3035 |  | 2022-11-22 12:00 | 23.0102 |  | 2024-10-17 03:00 | 1.7878
|  |  | 2019-07-23 16:00 | 20.89 |  |  |  |  | 2020-03-02 15:00 | 13.1388 |  | 2021-10-16 21:00 | 2.3138 |  | 2022-11-22 13:00 | 0.14974 |  | 2024-10-17 04:00 | 1.6274
|  |  | 2019-07-23 17:00 | 6.77 |  |  |  |  | 2020-03-02 16:00 | 9.1293 |  | 2021-10-16 22:00 | 2.4594 |  | 2022-11-22 14:00 | 0.153 |  | 2024-10-17 05:00 | 233.3322
|  |  | 2019-07-23 18:00 | 5.1 |  |  |  |  | 2020-03-02 17:00 | 4.1058 |  | 2021-10-16 23:00 | 13.7257 |  | 2022-11-22 15:00 | 0.08045 |  | 2024-10-17 06:00 | 154.9825
|  |  | 2019-07-23 19:00 | 4.46 |  |  |  |  | 2020-03-02 18:00 | 3.1917 |  | 2021-10-17 | 5.296 |  | 2022-11-22 16:00 | 0.051934 |  | 2024-10-17 07:00 | 148.3713
|  |  | 2019-07-23 20:00 | 4.12 |  |  |  |  | 2020-03-02 19:00 | 4.7822 |  | 2021-10-17 01:00 | 2.6152 |  | 2022-11-22 17:00 | 0.043122 |  | 2024-10-17 08:00 | 60.2417
|  |  | 2019-07-23 21:00 | 4.15 |  |  |  |  | 2020-03-02 20:00 | 4.3928 |  | 2021-10-17 02:00 | 3.1923 |  | 2022-11-22 18:00 | 0.039461 |  | 2024-10-17 09:00 | 80.1084
|  |  | 2019-07-23 22:00 | 4.86 |  |  |  |  | 2020-03-02 21:00 | 12.0312 |  | 2021-10-17 03:00 | 2.5318 |  | 2022-11-22 19:00 | 0.032877 |  | 2024-10-17 10:00 | 54.099
|  |  | 2019-07-23 23:00 | 4.68 |  |  |  |  | 2020-03-02 22:00 | 3.012 |  | 2021-10-17 04:00 | 2.5347 |  | 2022-11-22 20:00 | 0.028013 |  | 2024-10-17 11:00 | 110.2981
|  |  | 2019-07-24 | 4.06 |  |  |  |  | 2020-03-02 23:00 | 3.7162 |  | 2021-10-17 05:00 | 1.8648 |  | 2022-11-22 21:00 | 0.02702 |  | 2024-10-17 12:00 | 65.9474
|  |  | 2019-07-24 01:00 | 7.67 |  |  |  |  | 2020-03-03 | 3.6963 |  | 2021-10-17 06:00 | 2.2285 |  | 2022-11-23 07:00 | 79.4272 |  | 2024-10-17 13:00 | 33.6932
|  |  | 2019-07-24 02:00 | 7.72 |  |  |  |  | 2020-03-03 01:00 | 3.4732 |  | 2021-10-17 07:00 | 3.3017 |  | 2022-11-23 08:00 | 64.8483 |  | 2024-10-17 14:00 | 57.7877
|  |  | 2019-07-24 03:00 | 9.65 |  |  |  |  | 2020-03-03 02:00 | 2.4032 |  | 2021-10-17 08:00 | 2.4613 |  | 2022-11-23 09:00 | 73.4853 |  | 2024-10-17 15:00 | 5.2364
|  |  | 2019-07-24 04:00 | 10.29 |  |  |  |  | 2020-03-03 03:00 | 266.2327 |  | 2021-10-17 09:00 | 2.6609 |  | 2022-11-23 10:00 | 40.9856 |  | 2024-10-17 16:00 | 5.5075
|  |  | 2019-07-24 05:00 | 9.87 |  |  |  |  | 2020-03-03 04:00 | 15.8032 |  | 2021-10-17 10:00 | 3.0036 |  | 2022-11-23 11:00 | 113.731 |  | 2024-10-17 17:00 | 2.8864
|  |  | 2019-07-24 06:00 | 8.04 |  |  |  |  | 2020-03-03 05:00 | 9.1612 |  | 2021-10-17 11:00 | 3.0941 |  | 2022-11-23 12:00 | 19.6052 |  | 2024-10-17 18:00 | 1.0657
|  |  | 2019-07-24 07:00 | 28.7 |  |  |  |  | 2020-03-03 06:00 | 32.9295 |  | 2021-10-17 12:00 | 3.5079 |  | 2022-11-23 13:00 | 0.72945 |  | 2024-10-17 19:00 | 0.5132
|  |  | 2019-07-24 08:00 | 201.58 |  |  |  |  | 2020-03-03 07:00 | 177.2162 |  | 2021-10-17 13:00 | 3.964 |  | 2022-11-23 14:00 | 0.60954 |  | 2024-10-17 20:00 | 0.43279
|  |  | 2019-07-24 09:00 | 266.82 |  |  |  |  | 2020-03-03 08:00 | 152.89 |  | 2021-10-17 14:00 | 4.523 |  | 2022-11-23 15:00 | 0.20517 |  | 2024-10-17 21:00 | 0.45158
|  |  | 2019-07-24 10:00 | 136.98 |  |  |  |  | 2020-03-03 09:00 | 99.3653 |  | 2021-10-17 15:00 | 4.3991 |  | 2022-11-23 16:00 | 0.099475 |  | 2024-10-17 22:00 | 0.38969
|  |  | 2019-07-24 11:00 | 100.05 |  |  |  |  | 2020-03-03 10:00 | 155.3633 |  | 2021-10-17 16:00 | 4.0797 |  | 2022-11-23 17:00 | 0.067728 |  | 2024-10-17 23:00 | 0.34699
|  |  | 2019-07-24 12:00 | 92.74 |  |  |  |  | 2020-03-03 11:00 | 158.3023 |  | 2021-10-17 17:00 | 4.0338 |  | 2022-11-23 18:00 | 0.059068 |  | 2024-10-18 | 0.33006
|  |  | 2019-07-24 13:00 | 99.45 |  |  |  |  | 2020-03-03 12:00 | 105.0925 |  | 2021-10-17 18:00 | 3.4651 |  | 2022-11-23 19:00 | 0.045066 |  | 2024-10-18 01:00 | 0.30674
|  |  | 2019-07-24 14:00 | 98.12 |  |  |  |  | 2020-03-03 13:00 | 60.619 |  | 2021-10-17 19:00 | 3.7244 |  | 2022-11-23 20:00 | 0.038135 |  | 2024-10-18 02:00 | 0.28287
|  |  | 2019-07-24 15:00 | 22.53 |  |  |  |  | 2020-03-03 14:00 | 55.0532 |  | 2021-10-17 20:00 | 3.1831 |  | 2022-11-23 21:00 | 0.035036 |  | 2024-10-18 03:00 | 0.35278
|  |  | 2019-07-24 16:00 | 29.53 |  |  |  |  | 2020-03-03 15:00 | 15.3495 |  | 2021-10-17 21:00 | 2.8322 |  | 2022-11-24 07:00 | 64.0381 |  | 2024-10-18 04:00 | 0.29002
|  |  | 2019-07-24 17:00 | 22.62 |  |  |  |  | 2020-03-03 16:00 | 10.1062 |  | 2021-10-17 22:00 | 2.961 |  | 2022-11-24 08:00 | 43.2839 |  | 2024-10-18 05:00 | 0.21883
|  |  | 2019-07-24 18:00 | 16.63 |  |  |  |  | 2020-03-03 17:00 | 7.7262 |  | 2021-10-17 23:00 | 4.4606 |  | 2022-11-24 09:00 | 25.6739 |  | 2024-10-18 06:00 | 0.18659
|  |  | 2019-07-24 19:00 | 13 |  |  |  |  | 2020-03-03 18:00 | 4.6493 |  | 2021-10-18 | 6.1712 |  | 2022-11-24 10:00 | 1.2738 |  | 2024-10-18 07:00 | 0.26573
|  |  | 2019-07-24 20:00 | 9.92 |  |  |  |  | 2020-03-03 19:00 | 6.6793 |  | 2021-10-18 01:00 | 3.7754 |  | 2022-11-24 11:00 | 0.14894 |  | 2024-10-18 08:00 | 0.42301
|  |  | 2019-07-24 21:00 | -3.33 |  |  |  |  | 2020-03-03 20:00 | 6.4205 |  | 2021-10-18 02:00 | 2.9017 |  | 2022-11-24 12:00 | 0.10702 |  | 2024-10-18 09:00 | 1.0975
|  |  | 2019-07-24 22:00 | 6.79 |  |  |  |  | 2020-03-03 21:00 | 6.0183 |  | 2021-10-18 03:00 | 0 |  | 2022-11-24 13:00 | 0.08571 |  | 2024-10-18 10:00 | 1902.149
|  |  | 2019-07-24 23:00 | 6.73 |  |  |  |  | 2020-03-03 22:00 | 5.6792 |  | 2021-10-18 04:00 | 2.4018 |  | 2022-11-24 14:00 | 0.067376 |  | 2024-10-18 11:00 | 41.5587
|  |  | 2019-07-25 | 5.11 |  |  |  |  | 2020-03-03 23:00 | 5.5725 |  | 2021-10-18 05:00 | 2.2255 |  | 2022-11-24 15:00 | 0.056185 |  | 2024-10-18 12:00 | 0.19306
|  |  | 2019-07-25 01:00 | 4.92 |  |  |  |  | 2020-03-04 | 5.4078 |  | 2021-10-18 06:00 | 2.2525 |  | 2022-11-24 16:00 | 0.050608 |  | 2024-10-18 13:00 | 0.13084
|  |  | 2019-07-25 02:00 | 5.08 |  |  |  |  | 2020-03-04 01:00 | 5.5047 |  | 2021-10-18 07:00 | 2.3043 |  | 2022-11-24 17:00 | 0.05111 |  | 2024-10-18 14:00 | 0.10995
|  |  | 2019-07-25 03:00 | 4.94 |  |  |  |  | 2020-03-04 02:00 | 5.7062 |  | 2021-10-18 08:00 | 2.2162 |  | 2022-11-24 18:00 | 0.051028 |  | 2024-10-18 15:00 | 0.12485
|  |  | 2019-07-25 04:00 | 6.92 |  |  |  |  | 2020-03-04 03:00 | 452.5545 |  | 2021-10-18 09:00 | 2.6242 |  | 2022-11-24 19:00 | 0.045099 |  | 2024-10-18 16:00 | 0.13011
|  |  | 2019-07-25 05:00 | 12.52 |  |  |  |  | 2020-03-04 04:00 | 23.9567 |  | 2021-10-18 10:00 | 3.9253 |  | 2022-11-24 20:00 | 0.042623 |  | 2024-10-18 17:00 | 0.077703
|  |  | 2019-07-25 06:00 | 8.59 |  |  |  |  | 2020-03-04 05:00 | 14.3422 |  | 2021-10-18 11:00 | 69.5566 |  | 2022-11-24 21:00 | 0.034916 |  | 2024-10-18 18:00 | 0.065152
|  |  | 2019-07-25 07:00 | 29.84 |  |  |  |  | 2020-03-04 06:00 | 34.0917 |  | 2021-10-18 12:00 | 103.2106 |  | 2022-11-25 07:00 | No Operations/Shutdown |  | 2024-10-18 19:00 | 0.072041
|  |  | 2019-07-25 08:00 | 227.51 |  |  |  |  | 2020-03-04 07:00 | 171.2892 |  | 2021-10-18 13:00 | 137.8513 |  | 2022-11-25 08:00 | No Operations/Shutdown |  | 2024-10-18 20:00 | 0.085987
|  |  | 2019-07-25 09:00 | 86.66 |  |  |  |  | 2020-03-04 08:00 | 227.2008 |  | 2021-10-18 14:00 | 194.2987 |  | 2022-11-25 09:00 | No Operations/Shutdown |  | 2024-10-18 21:00 | 0.074052
|  |  | 2019-07-25 10:00 | 101.93 |  |  |  |  | 2020-03-04 09:00 | 105.8918 |  | 2021-10-18 15:00 | 170.94 |  | 2022-11-25 10:00 | No Operations/Shutdown |  | 2024-10-18 22:00 | 0.070653
|  |  | 2019-07-25 11:00 | 104.33 |  |  |  |  | 2020-03-04 10:00 | 97.4073 |  | 2021-10-18 16:00 | 159.5953 |  | 2022-11-25 11:00 | No Operations/Shutdown |  | 2024-10-18 23:00 | 0.98122
|  |  | 2019-07-25 12:00 | 98.75 |  |  |  |  | 2020-03-04 11:00 | 81.0495 |  | 2021-10-18 17:00 | 182.3629 |  | 2022-11-25 12:00 | No Operations/Shutdown |  | 2024-10-19 | 2.3159
|  |  | 2019-07-25 13:00 | 215.48 |  |  |  |  | 2020-03-04 12:00 | 45.4783 |  | 2021-10-18 18:00 | 188.3403 |  | 2022-11-25 13:00 | No Operations/Shutdown |  | 2024-10-19 01:00 | 1.3601
|  |  | 2019-07-25 14:00 | 117.4 |  |  |  |  | 2020-03-04 13:00 | 72.8232 |  | 2021-10-18 19:00 | 185.5668 |  | 2022-11-25 14:00 | No Operations/Shutdown |  | 2024-10-19 02:00 | 1.1219
|  |  | 2019-07-25 15:00 | 10.36 |  |  |  |  | 2020-03-04 14:00 | 60.0618 |  | 2021-10-18 20:00 | 38.2632 |  | 2022-11-25 15:00 | No Operations/Shutdown |  | 2024-10-19 03:00 | 0.98715
|  |  | 2019-07-25 16:00 | 5.85 |  |  |  |  | 2020-03-04 15:00 | 9.6188 |  | 2021-10-18 21:00 | 4.4838 |  | 2022-11-25 16:00 | No Operations/Shutdown |  | 2024-10-19 04:00 | 0.98931
|  |  | 2019-07-25 17:00 | 5.33 |  |  |  |  | 2020-03-04 16:00 | 7.334 |  | 2021-10-18 22:00 | 4.4388 |  | 2022-11-25 17:00 | No Operations/Shutdown |  | 2024-10-19 05:00 | 1.0094
|  |  | 2019-07-25 18:00 | 5.81 |  |  |  |  | 2020-03-04 17:00 | 5.877 |  | 2021-10-18 23:00 | 4.9524 |  | 2022-11-25 18:00 | No Operations/Shutdown |  | 2024-10-19 06:00 | 0.99583
|  |  | 2019-07-25 19:00 | 5.32 |  |  |  |  | 2020-03-04 18:00 | 5.2542 |  | 2021-10-19 | 5.3951 |  | 2022-11-25 19:00 | No Operations/Shutdown |  | 2024-10-19 07:00 | 1.3184
|  |  | 2019-07-25 20:00 | 5.74 |  |  |  |  | 2020-03-04 19:00 | 5.1557 |  | 2021-10-19 01:00 | 3.5914 |  | 2022-11-25 20:00 | No Operations/Shutdown |  | 2024-10-19 08:00 | 1.2727
|  |  | 2019-07-25 21:00 | 5.17 |  |  |  |  | 2020-03-04 20:00 | 5.5662 |  | 2021-10-19 02:00 | 2.6334 |  | 2022-11-25 21:00 | No Operations/Shutdown |  | 2024-10-19 09:00 | 0.9522
|  |  | 2019-07-25 22:00 | 5.12 |  |  |  |  | 2020-03-04 21:00 | 5.6275 |  | 2021-10-19 03:00 | 2.1325 |  | 2022-11-26 07:00 | No Operations/Shutdown |  | 2024-10-19 10:00 | 0.729
|  |  | 2019-07-25 23:00 | 5.3 |  |  |  |  | 2020-03-04 22:00 | 5.4802 |  | 2021-10-19 04:00 | 1.0146 |  | 2022-11-26 08:00 | No Operations/Shutdown |  | 2024-10-19 11:00 | 0.6352
|  |  | 2019-07-26 | 4.9 |  |  |  |  | 2020-03-04 23:00 | 5.3485 |  | 2021-10-19 05:00 | 37.4685 |  | 2022-11-26 09:00 | No Operations/Shutdown |  | 2024-10-19 12:00 | 0.69216
|  |  | 2019-07-26 01:00 | 4.61 |  |  |  |  | 2020-03-05 | 4.0638 |  | 2021-10-19 06:00 | 182.1508 |  | 2022-11-26 10:00 | No Operations/Shutdown |  | 2024-10-19 13:00 | 0.71111
|  |  | 2019-07-26 02:00 | 4.44 |  |  |  |  | 2020-03-05 01:00 | 4.0667 |  | 2021-10-19 07:00 | 154.8823 |  | 2022-11-26 11:00 | No Operations/Shutdown |  | 2024-10-19 14:00 | 0.68284
|  |  | 2019-07-26 03:00 | 4.39 |  |  |  |  | 2020-03-05 02:00 | 4.0997 |  | 2021-10-19 08:00 | 177.1293 |  | 2022-11-26 12:00 | No Operations/Shutdown |  | 2024-10-19 15:00 | 0.70249
|  |  | 2019-07-26 04:00 | 9.88 |  |  |  |  | 2020-03-05 03:00 | 270.521 |  | 2021-10-19 09:00 | 214.1095 |  | 2022-11-26 13:00 | No Operations/Shutdown |  | 2024-10-19 16:00 | 0.9267
|  |  | 2019-07-26 05:00 | 12.16 |  |  |  |  | 2020-03-05 04:00 | 11.965 |  | 2021-10-19 10:00 | 120.6154 |  | 2022-11-26 14:00 | No Operations/Shutdown |  | 2024-10-19 17:00 | 0.68135
|  |  | 2019-07-26 06:00 | 8.05 |  |  |  |  | 2020-03-05 05:00 | 6.2198 |  | 2021-10-19 11:00 | 117.1662 |  | 2022-11-26 15:00 | No Operations/Shutdown |  | 2024-10-19 18:00 | 0.44865
|  |  | 2019-07-26 07:00 | 29.48 |  |  |  |  | 2020-03-05 06:00 | 8.8792 |  | 2021-10-19 12:00 | 117.2197 |  | 2022-11-26 16:00 | No Operations/Shutdown |  | 2024-10-19 19:00 | 0.37875
|  |  | 2019-07-26 08:00 | 184.53 |  |  |  |  | 2020-03-05 07:00 | 148.9773 |  | 2021-10-19 13:00 | 135.6785 |  | 2022-11-26 17:00 | No Operations/Shutdown |  | 2024-10-19 20:00 | 0.42565
|  |  | 2019-07-26 09:00 | 82.49 |  |  |  |  | 2020-03-05 08:00 | 100.441 |  | 2021-10-19 14:00 | 248.9013 |  | 2022-11-26 18:00 | No Operations/Shutdown |  | 2024-10-19 21:00 | 0.39587
|  |  | 2019-07-26 10:00 | 105.94 |  |  |  |  | 2020-03-05 09:00 | 48.7812 |  | 2021-10-19 15:00 | 295.282 |  | 2022-11-26 19:00 | No Operations/Shutdown |  | 2024-10-19 22:00 | 0.30352
|  |  | 2019-07-26 11:00 | 163.96 |  |  |  |  | 2020-03-05 10:00 | 89.9915 |  | 2021-10-19 16:00 | 71.4382 |  | 2022-11-26 20:00 | No Operations/Shutdown |  | 2024-10-19 23:00 | 1.2722
|  |  | 2019-07-26 12:00 | 170.24 |  |  |  |  | 2020-03-05 11:00 | 252.6105 |  | 2021-10-19 17:00 | 132.5428 |  | 2022-11-26 21:00 | No Operations/Shutdown |  | 2024-10-20 | 1.7691
|  |  | 2019-07-26 13:00 | 110.88 |  |  |  |  | 2020-03-05 12:00 | 187.7225 |  | 2021-10-19 18:00 | 122.2525 |  | 2022-11-27 07:00 | No Operations/Shutdown |  | 2024-10-20 01:00 | 0.9483
|  |  | 2019-07-26 14:00 | 96.05 |  |  |  |  | 2020-03-05 13:00 | 61.0572 |  | 2021-10-19 19:00 | 68.2932 |  | 2022-11-27 08:00 | No Operations/Shutdown |  | 2024-10-20 02:00 | 0.60291
|  |  | 2019-07-26 15:00 | 12.36 |  |  |  |  | 2020-03-05 14:00 | 173.3253 |  | 2021-10-19 20:00 | 48.3309 |  | 2022-11-27 09:00 | No Operations/Shutdown |  | 2024-10-20 03:00 | 0.4321
|  |  | 2019-07-26 16:00 | 6.98 |  |  |  |  | 2020-03-05 15:00 | 23.4298 |  | 2021-10-19 21:00 | 25.0699 |  | 2022-11-27 10:00 | No Operations/Shutdown |  | 2024-10-20 04:00 | 0.45478
|  |  | 2019-07-26 17:00 | 6.21 |  |  |  |  | 2020-03-05 16:00 | 15.4768 |  | 2021-10-19 22:00 | 19.0094 |  | 2022-11-27 11:00 | No Operations/Shutdown |  | 2024-10-20 05:00 | 0.45437
|  |  | 2019-07-26 18:00 | 6.03 |  |  |  |  | 2020-03-05 17:00 | 12.5193 |  | 2021-10-19 23:00 | 14.6954 |  | 2022-11-27 12:00 | No Operations/Shutdown |  | 2024-10-20 06:00 | 0.49961
|  |  | 2019-07-26 19:00 | 6.27 |  |  |  |  | 2020-03-05 18:00 | 9.6107 |  | 2021-10-20 | 12.8727 |  | 2022-11-27 13:00 | No Operations/Shutdown |  | 2024-10-20 07:00 | 0.6774
|  |  | 2019-07-26 20:00 | 5.82 |  |  |  |  | 2020-03-05 19:00 | 9.341 |  | 2021-10-20 01:00 | 20.4884 |  | 2022-11-27 14:00 | No Operations/Shutdown |  | 2024-10-20 08:00 | 0.49741
|  |  | 2019-07-26 21:00 | 5.44 |  |  |  |  | 2020-03-05 20:00 | 6.799 |  | 2021-10-20 02:00 | 14.5229 |  | 2022-11-27 15:00 | No Operations/Shutdown |  | 2024-10-20 09:00 | 0.43535
|  |  | 2019-07-26 22:00 | 5.69 |  |  |  |  | 2020-03-05 21:00 | 4.9198 |  | 2021-10-20 03:00 | 12.6509 |  | 2022-11-27 16:00 | No Operations/Shutdown |  | 2024-10-20 10:00 | 0.49466
|  |  | 2019-07-26 23:00 | 5.09 |  |  |  |  | 2020-03-05 22:00 | 5.7632 |  | 2021-10-20 04:00 | 45.4248 |  | 2022-11-27 17:00 | No Operations/Shutdown |  | 2024-10-20 11:00 | 0.49745
|  |  | 2019-07-27 | 4.96 |  |  |  |  | 2020-03-05 23:00 | 12.8525 |  | 2021-10-20 05:00 | 34.3745 |  | 2022-11-27 18:00 | No Operations/Shutdown |  | 2024-10-20 12:00 | 0.63809
|  |  | 2019-07-27 01:00 | 4.5 |  |  |  |  | 2020-03-06 | 1.9518 |  | 2021-10-20 06:00 | 144.1714 |  | 2022-11-27 19:00 | No Operations/Shutdown |  | 2024-10-20 13:00 | 0.68154
|  |  | 2019-07-27 02:00 | 4.63 |  |  |  |  | 2020-03-06 01:00 | 4.9467 |  | 2021-10-20 07:00 | 153.0871 |  | 2022-11-27 20:00 | No Operations/Shutdown |  | 2024-10-20 14:00 | 0.77028
|  |  | 2019-07-27 03:00 | 14.34 |  |  |  |  | 2020-03-06 02:00 | 4.5825 |  | 2021-10-20 08:00 | 87.5376 |  | 2022-11-27 21:00 | No Operations/Shutdown |  | 2024-10-20 15:00 | 0.71539
|  |  | 2019-07-27 04:00 | 8.89 |  |  |  |  | 2020-03-06 03:00 | 267.6782 |  | 2021-10-20 09:00 | 113.682 |  | 2022-11-28 07:00 | 51.8141 |  | 2024-10-20 16:00 | 0.61803
|  |  | 2019-07-27 05:00 | 13.54 |  |  |  |  | 2020-03-06 04:00 | 15.2657 |  | 2021-10-20 10:00 | 72.6065 |  | 2022-11-28 08:00 | 65.4389 |  | 2024-10-20 17:00 | 0.56263
|  |  | 2019-07-27 06:00 | 7.93 |  |  |  |  | 2020-03-06 05:00 | 8.654 |  | 2021-10-20 11:00 | 150.3321 |  | 2022-11-28 09:00 | 29.6218 |  | 2024-10-20 18:00 | 0.52897
|  |  | 2019-07-27 07:00 | 7.14 |  |  |  |  | 2020-03-06 06:00 | 28.3017 |  | 2021-10-20 12:00 | 117.5849 |  | 2022-11-28 10:00 | 16.2775 |  | 2024-10-20 19:00 | 0.46475
|  |  | 2019-07-27 08:00 | 6.42 |  |  |  |  | 2020-03-06 07:00 | 198.2138 |  | 2021-10-20 13:00 | 114.3638 |  | 2022-11-28 11:00 | 9.5435 |  | 2024-10-20 20:00 | 0.39365
|  |  | 2019-07-27 09:00 | 6.28 |  |  |  |  | 2020-03-06 08:00 | 67.455 |  | 2021-10-20 14:00 | 174.3142 |  | 2022-11-28 12:00 | 14.0994 |  | 2024-10-20 21:00 | 0.428
|  |  | 2019-07-27 10:00 | 6 |  |  |  |  | 2020-03-06 09:00 | 61.0828 |  | 2021-10-20 15:00 | 173.6932 |  | 2022-11-28 13:00 | 0.62487 |  | 2024-10-20 22:00 | 0.28317
|  |  | 2019-07-27 11:00 | 6.58 |  |  |  |  | 2020-03-06 10:00 | 61.5593 |  | 2021-10-20 16:00 | 161.476 |  | 2022-11-28 14:00 | 0.22932 |  | 2024-10-20 23:00 | 1.3674
|  |  | 2019-07-27 12:00 | 6.3 |  |  |  |  | 2020-03-06 11:00 | 61.7173 |  | 2021-10-20 17:00 | 142.0212 |  | 2022-11-28 15:00 | 0.08716 |  | 2024-10-21 | 1.5875
|  |  | 2019-07-27 13:00 | 6.57 |  |  |  |  | 2020-03-06 12:00 | 71.9125 |  | 2021-10-20 18:00 | 165.0836 |  | 2022-11-28 16:00 | 0.054482 |  | 2024-10-21 01:00 | 0.88896
|  |  | 2019-07-27 14:00 | 6.74 |  |  |  |  | 2020-03-06 13:00 | 73.468 |  | 2021-10-20 19:00 | 189.6748 |  | 2022-11-28 17:00 | 0.041629 |  | 2024-10-21 02:00 | 0.70818
|  |  | 2019-07-27 15:00 | 6.76 |  |  |  |  | 2020-03-06 14:00 | 28.5995 |  | 2021-10-20 20:00 | 67.1804 |  | 2022-11-28 18:00 | 0.036375 |  | 2024-10-21 03:00 | 0.59988
|  |  | 2019-07-27 16:00 | 6.89 |  |  |  |  | 2020-03-06 15:00 | 10.5622 |  | 2021-10-20 21:00 | 6.5847 |  | 2022-11-28 19:00 | 0.032103 |  | 2024-10-21 04:00 | 0.60087
|  |  | 2019-07-27 17:00 | 6.6 |  |  |  |  | 2020-03-06 16:00 | 5.833 |  | 2021-10-20 22:00 | 4.093 |  | 2022-11-28 20:00 | 0.043545 |  | 2024-10-21 05:00 | 0.48552
|  |  | 2019-07-27 18:00 | 6.47 |  |  |  |  | 2020-03-06 17:00 | 6.7605 |  | 2021-10-20 23:00 | 5.9517 |  | 2022-11-28 21:00 | 0.038383 |  | 2024-10-21 06:00 | 90.1804
|  |  | 2019-07-27 19:00 | 5.56 |  |  |  |  | 2020-03-06 18:00 | 7.3493 |  | 2021-10-21 | 4.7589 |  | 2022-11-29 07:00 | 38.9999 |  | 2024-10-21 07:00 | 280.8859
|  |  | 2019-07-27 20:00 | 14.41 |  |  |  |  | 2020-03-06 19:00 | 5.2277 |  | 2021-10-21 01:00 | 3.7452 |  | 2022-11-29 08:00 | 48.3755 |  | 2024-10-21 08:00 | 169.6302
|  |  | 2019-07-27 21:00 | 3.69 |  |  |  |  | 2020-03-06 20:00 | 4.5537 |  | 2021-10-21 02:00 | 2.8328 |  | 2022-11-29 09:00 | 41.5573 |  | 2024-10-21 09:00 | 66.2711
|  |  | 2019-07-27 22:00 | 2.87 |  |  |  |  | 2020-03-06 21:00 | 5.0702 |  | 2021-10-21 03:00 | 2.9951 |  | 2022-11-29 10:00 | 56.2057 |  | 2024-10-21 10:00 | 75.2842
|  |  | 2019-07-27 23:00 | 4.58 |  |  |  |  | 2020-03-06 22:00 | 4.7445 |  | 2021-10-21 04:00 | 4.1784 |  | 2022-11-29 11:00 | 75.3536 |  | 2024-10-21 11:00 | 131.6582
|  |  | 2019-07-28 | 4.59 |  |  |  |  | 2020-03-06 23:00 | 4.5278 |  | 2021-10-21 05:00 | 31.2621 |  | 2022-11-29 12:00 | 37.9577 |  | 2024-10-21 12:00 | 48.0949
|  |  | 2019-07-28 01:00 | 3.8 |  |  |  |  | 2020-03-07 | 4.303 |  | 2021-10-21 06:00 | 89.0458 |  | 2022-11-29 13:00 | 0.24317 |  | 2024-10-21 13:00 | 147.1079
|  |  | 2019-07-28 02:00 | 2.43 |  |  |  |  | 2020-03-07 01:00 | 4.2908 |  | 2021-10-21 07:00 | 126.569 |  | 2022-11-29 14:00 | 0.20304 |  | 2024-10-21 14:00 | 63.6492
|  |  | 2019-07-28 03:00 | 3.37 |  |  |  |  | 2020-03-07 02:00 | 4.2137 |  | 2021-10-21 08:00 | 117.7782 |  | 2022-11-29 15:00 | 0.083989 |  | 2024-10-21 15:00 | 11.366
|  |  | 2019-07-28 04:00 | 9.23 |  |  |  |  | 2020-03-07 03:00 | 276.352 |  | 2021-10-21 09:00 | 125.4832 |  | 2022-11-29 16:00 | 0.056222 |  | 2024-10-21 16:00 | 9.6581
|  |  | 2019-07-28 05:00 | 11.47 |  |  |  |  | 2020-03-07 04:00 | 18.0067 |  | 2021-10-21 10:00 | 117.4872 |  | 2022-11-29 17:00 | 0.044231 |  | 2024-10-21 17:00 | 3.6824
|  |  | 2019-07-28 06:00 | 7.16 |  |  |  |  | 2020-03-07 05:00 | 9.1595 |  | 2021-10-21 11:00 | 166.6628 |  | 2022-11-29 18:00 | 0.047388 |  | 2024-10-21 18:00 | 1.5735
|  |  | 2019-07-28 07:00 | 6.05 |  |  |  |  | 2020-03-07 06:00 | 7.762 |  | 2021-10-21 12:00 | 133.6542 |  | 2022-11-29 19:00 | 0.096859 |  | 2024-10-21 19:00 | 1.1514
|  |  | 2019-07-28 08:00 | 5.48 |  |  |  |  | 2020-03-07 07:00 | 5.7043 |  | 2021-10-21 13:00 | 126.2553 |  | 2022-11-29 20:00 | 0.050164 |  | 2024-10-21 20:00 | 0.93107
|  |  | 2019-07-28 09:00 | 5.18 |  |  |  |  | 2020-03-07 08:00 | 5.4048 |  | 2021-10-21 14:00 | 195.4091 |  | 2022-11-29 21:00 | 0.038377 |  | 2024-10-21 21:00 | 1.034
|  |  | 2019-07-28 10:00 | 5.29 |  |  |  |  | 2020-03-07 09:00 | 5.917 |  | 2021-10-21 15:00 | 189.7561 |  | 2022-11-30 07:00 | 23.6842 |  | 2024-10-21 22:00 | 0.88226
|  |  | 2019-07-28 11:00 | 6.11 |  |  |  |  | 2020-03-07 10:00 | 5.4765 |  | 2021-10-21 16:00 | 131.8186 |  | 2022-11-30 08:00 | 99.5043 |  | 2024-10-21 23:00 | 2.7271
|  |  | 2019-07-28 12:00 | 6.57 |  |  |  |  | 2020-03-07 11:00 | 4.577 |  | 2021-10-21 17:00 | 156.0246 |  | 2022-11-30 09:00 | 69.9043 |  | 2024-10-22 | 3.3954
|  |  | 2019-07-28 13:00 | 7.91 |  |  |  |  | 2020-03-07 12:00 | 5.5685 |  | 2021-10-21 18:00 | 152.9159 |  | 2022-11-30 10:00 | 129.1962 |  | 2024-10-22 01:00 | 1.7479
|  |  | 2019-07-28 14:00 | 6.84 |  |  |  |  | 2020-03-07 13:00 | 8.1172 |  | 2021-10-21 19:00 | 181.3262 |  | 2022-11-30 11:00 | 132.5423 |  | 2024-10-22 02:00 | 1.3639
|  |  | 2019-07-28 15:00 | 10.7 |  |  |  |  | 2020-03-07 14:00 | 9.8832 |  | 2021-10-21 20:00 | 86.6762 |  | 2022-11-30 12:00 | 58.6648 |  | 2024-10-22 03:00 | 1.2257
|  |  | 2019-07-28 16:00 | 7.75 |  |  |  |  | 2020-03-07 15:00 | 9.776 |  | 2021-10-21 21:00 | 13.6608 |  | 2022-11-30 13:00 | 1.1086 |  | 2024-10-22 04:00 | 0.86815
|  |  | 2019-07-28 17:00 | 6.04 |  |  |  |  | 2020-03-07 16:00 | 9.5713 |  | 2021-10-21 22:00 | 9.6724 |  | 2022-11-30 14:00 | 0.35789 |  | 2024-10-22 05:00 | 969.6398
|  |  | 2019-07-28 18:00 | 5.89 |  |  |  |  | 2020-03-07 17:00 | 8.1655 |  | 2021-10-21 23:00 | 6.5337 |  | 2022-11-30 15:00 | 0.12498 |  | 2024-10-22 06:00 | 126.5206
|  |  | 2019-07-28 19:00 | 5.88 |  |  |  |  | 2020-03-07 18:00 | 6.8288 |  | 2021-10-22 | 7.2101 |  | 2022-11-30 16:00 | 0.079181 |  | 2024-10-22 07:00 | 99.5973
|  |  | 2019-07-28 20:00 | 3.55 |  |  |  |  | 2020-03-07 19:00 | 5.8773 |  | 2021-10-22 01:00 | 2.5305 |  | 2022-11-30 17:00 | 0.062875 |  | 2024-10-22 08:00 | 24.526
|  |  | 2019-07-28 21:00 | 5.19 |  |  |  |  | 2020-03-07 20:00 | 5.408 |  | 2021-10-22 02:00 | 2.1958 |  | 2022-11-30 18:00 | 0.056075 |  | 2024-10-22 09:00 | 63.0566
|  |  | 2019-07-28 22:00 | 4.52 |  |  |  |  | 2020-03-07 21:00 | 4.5672 |  | 2021-10-22 03:00 | 0 |  | 2022-11-30 19:00 | 0.050658 |  | 2024-10-22 10:00 | 55.6101
|  |  | 2019-07-28 23:00 | 4.37 |  |  |  |  | 2020-03-07 22:00 | 4.6475 |  | 2021-10-22 04:00 | 0.72529 |  | 2022-11-30 20:00 | 0.038922 |  | 2024-10-22 11:00 | 75.8176
|  |  | 2019-07-29 | 4.48 |  |  |  |  | 2020-03-07 23:00 | 4.6172 |  | 2021-10-22 05:00 | 38.1609 |  | 2022-11-30 21:00 | 0.031721 |  | 2024-10-22 12:00 | 29.13
|  |  | 2019-07-29 01:00 | 4.26 |  |  |  |  | 2020-03-08 | 4.4155 |  | 2021-10-22 06:00 | 89.1584 |  | 2022-12-01 07:00 | 61.3773 |  | 2024-10-22 13:00 | 26.4202
|  |  | 2019-07-29 02:00 | 4.06 |  |  |  |  | 2020-03-08 01:00 | 4.9947 |  | 2021-10-22 07:00 | 118.145 |  | 2022-12-01 08:00 | 62.7293 |  | 2024-10-22 14:00 | 33.7195
|  |  | 2019-07-29 03:00 | 4.01 |  |  |  |  | 2020-03-08 02:00 | 3.0975 |  | 2021-10-22 08:00 | 142.0202 |  | 2022-12-01 09:00 | 114.2311 |  | 2024-10-22 15:00 | 7.3183
|  |  | 2019-07-29 04:00 | 9.32 |  |  |  |  | 2020-03-08 03:00 | 272.765 |  | 2021-10-22 09:00 | 155.7456 |  | 2022-12-01 10:00 | 95.2621 |  | 2024-10-22 16:00 | 5.0749
|  |  | 2019-07-29 05:00 | 13.94 |  |  |  |  | 2020-03-08 04:00 | 20.8342 |  | 2021-10-22 10:00 | 171.5148 |  | 2022-12-01 11:00 | 102.6467 |  | 2024-10-22 17:00 | 2.6179
|  |  | 2019-07-29 06:00 | 8.66 |  |  |  |  | 2020-03-08 05:00 | 10.5698 |  | 2021-10-22 11:00 | 152.8522 |  | 2022-12-01 12:00 | 20.1801 |  | 2024-10-22 18:00 | 1.3328
|  |  | 2019-07-29 07:00 | 24.03 |  |  |  |  | 2020-03-08 06:00 | 3.1788 |  | 2021-10-22 12:00 | 117.7704 |  | 2022-12-01 13:00 | 0.29183 |  | 2024-10-22 19:00 | 0.88662
|  |  | 2019-07-29 08:00 | 87.37 |  |  |  |  | 2020-03-08 07:00 | 6.1658 |  | 2021-10-22 13:00 | 111.8383 |  | 2022-12-01 14:00 | 0.26323 |  | 2024-10-22 20:00 | 0.61316
|  |  | 2019-07-29 09:00 | 116.53 |  |  |  |  | 2020-03-08 08:00 | 5.4898 |  | 2021-10-22 14:00 | 134.34 |  | 2022-12-01 15:00 | 0.11877 |  | 2024-10-22 21:00 | 0.45111
|  |  | 2019-07-29 10:00 | 222.49 |  |  |  |  | 2020-03-08 09:00 | 6.7418 |  | 2021-10-22 15:00 | 158.9542 |  | 2022-12-01 16:00 | 0.063641 |  | 2024-10-22 22:00 | 0.39714
|  |  | 2019-07-29 11:00 | 62.38 |  |  |  |  | 2020-03-08 10:00 | 7.3142 |  | 2021-10-22 16:00 | 182.1573 |  | 2022-12-01 17:00 | 0.05074 |  | 2024-10-22 23:00 | 2.5728
|  |  | 2019-07-29 12:00 | 103.52 |  |  |  |  | 2020-03-08 11:00 | 7.4745 |  | 2021-10-22 17:00 | 115.0429 |  | 2022-12-01 18:00 | 0.040204 |  | 2024-10-23 | 3.372
|  |  | 2019-07-29 13:00 | 137.4 |  |  |  |  | 2020-03-08 12:00 | 7.4863 |  | 2021-10-22 18:00 | 161.2646 |  | 2022-12-01 19:00 | 0.034423 |  | 2024-10-23 01:00 | 1.3697
|  |  | 2019-07-29 14:00 | 132.9 |  |  |  |  | 2020-03-08 13:00 | 7.4693 |  | 2021-10-22 19:00 | 171.5957 |  | 2022-12-01 20:00 | 0.02776 |  | 2024-10-23 02:00 | 0.96888
|  |  | 2019-07-29 15:00 | 9.02 |  |  |  |  | 2020-03-08 14:00 | 8.7688 |  | 2021-10-22 20:00 | 62.2101 |  | 2022-12-01 21:00 | 0.026662 |  | 2024-10-23 03:00 | 0.8058
|  |  | 2019-07-29 16:00 | 7.86 |  |  |  |  | 2020-03-08 15:00 | 8.9548 |  | 2021-10-22 21:00 | 22.6983 |  | 2022-12-02 07:00 | 58.798 |  | 2024-10-23 04:00 | 0.69976
|  |  | 2019-07-29 17:00 | 6.64 |  |  |  |  | 2020-03-08 16:00 | 9.3627 |  | 2021-10-22 22:00 | 4.3181 |  | 2022-12-02 08:00 | 60.3458 |  | 2024-10-23 05:00 | 224.8732
|  |  | 2019-07-29 18:00 | 5.78 |  |  |  |  | 2020-03-08 17:00 | 9.0468 |  | 2021-10-22 23:00 | 11.798 |  | 2022-12-02 09:00 | 166.1629 |  | 2024-10-23 06:00 | 169.8565
|  |  | 2019-07-29 19:00 | 5.03 |  |  |  |  | 2020-03-08 18:00 | 6.5848 |  | 2021-10-23 | 10.6657 |  | 2022-12-02 10:00 | 186.7426 |  | 2024-10-23 07:00 | 77.7201
|  |  | 2019-07-29 20:00 | 4.69 |  |  |  |  | 2020-03-08 19:00 | 7.6678 |  | 2021-10-23 01:00 | 6.239 |  | 2022-12-02 11:00 | 351.8254 |  | 2024-10-23 08:00 | 47.9174
|  |  | 2019-07-29 21:00 | 4.48 |  |  |  |  | 2020-03-08 20:00 | 7.5857 |  | 2021-10-23 02:00 | 4.1791 |  | 2022-12-02 12:00 | 22.3974 |  | 2024-10-23 09:00 | 48.8105
|  |  | 2019-07-29 22:00 | 4.46 |  |  |  |  | 2020-03-08 21:00 | 5.353 |  | 2021-10-23 03:00 | 2.8943 |  | 2022-12-02 13:00 | 0.48628 |  | 2024-10-23 10:00 | 34.6663
|  |  | 2019-07-29 23:00 | 4.21 |  |  |  |  | 2020-03-08 22:00 | 5.4113 |  | 2021-10-23 04:00 | 2.456 |  | 2022-12-02 14:00 | 0.35367 |  | 2024-10-23 11:00 | 14.6577
|  |  | 2019-07-30 | 3.74 |  |  |  |  | 2020-03-08 23:00 | 5.339 |  | 2021-10-23 05:00 | 2.1696 |  | 2022-12-02 15:00 | 0.18961 |  | 2024-10-23 12:00 | 11.3961
|  |  | 2019-07-30 01:00 | 3.5 |  |  |  |  | 2020-03-09 | 3.4305 |  | 2021-10-23 06:00 | 1.9691 |  | 2022-12-02 16:00 | 0.14676 |  | 2024-10-23 13:00 | 14.7507
|  |  | 2019-07-30 02:00 | 3.4 |  |  |  |  | 2020-03-09 01:00 | 3.9297 |  | 2021-10-23 07:00 | 1.7041 |  | 2022-12-02 17:00 | 0.12313 |  | 2024-10-23 14:00 | 26.3829
|  |  | 2019-07-30 03:00 | 2.52 |  |  |  |  | 2020-03-09 02:00 | 3.9952 |  | 2021-10-23 08:00 | 2.9298 |  | 2022-12-02 18:00 | 0.10307 |  | 2024-10-23 15:00 | 5.4398
|  |  | 2019-07-30 04:00 | 5.83 |  |  |  |  | 2020-03-09 03:00 | 267.4927 |  | 2021-10-23 09:00 | 3.1042 |  | 2022-12-02 19:00 | 0.084818 |  | 2024-10-23 16:00 | 3.8694
|  |  | 2019-07-30 05:00 | 8.13 |  |  |  |  | 2020-03-09 04:00 | 15.7295 |  | 2021-10-23 10:00 | 3.1424 |  | 2022-12-02 20:00 | 0.071907 |  | 2024-10-23 17:00 | 1.4293
|  |  | 2019-07-30 06:00 | 3.79 |  |  |  |  | 2020-03-09 05:00 | 8.8848 |  | 2021-10-23 11:00 | 2.218 |  | 2022-12-02 21:00 | 0.061356 |  | 2024-10-23 18:00 | 0.62503
|  |  | 2019-07-30 07:00 | 24.4 |  |  |  |  | 2020-03-09 06:00 | 6.995 |  | 2021-10-23 12:00 | 1.531 |  | 2022-12-03 07:00 | No Operations/Shutdown |  | 2024-10-23 19:00 | 0.41666
|  |  | 2019-07-30 08:00 | 192.37 |  |  |  |  | 2020-03-09 07:00 | 6.097 |  | 2021-10-23 13:00 | 1.7107 |  | 2022-12-03 08:00 | No Operations/Shutdown |  | 2024-10-23 20:00 | 0.3274
|  |  | 2019-07-30 09:00 | 55.48 |  |  |  |  | 2020-03-09 08:00 | 5.7163 |  | 2021-10-23 14:00 | 0.81718 |  | 2022-12-03 09:00 | No Operations/Shutdown |  | 2024-10-23 21:00 | 0.32146
|  |  | 2019-07-30 10:00 | 64.69 |  |  |  |  | 2020-03-09 09:00 | 5.2687 |  | 2021-10-23 15:00 | 0.95094 |  | 2022-12-03 10:00 | No Operations/Shutdown |  | 2024-10-23 22:00 | 0.23833
|  |  | 2019-07-30 11:00 | 100.11 |  |  |  |  | 2020-03-09 10:00 | 5.5573 |  | 2021-10-23 16:00 | 1.8109 |  | 2022-12-03 11:00 | No Operations/Shutdown |  | 2024-10-23 23:00 | 1.9309
|  |  | 2019-07-30 12:00 | 93.1 |  |  |  |  | 2020-03-09 11:00 | 5.9923 |  | 2021-10-23 17:00 | 1.5986 |  | 2022-12-03 12:00 | No Operations/Shutdown |  | 2024-10-24 | 3.5415
|  |  | 2019-07-30 13:00 | 148.2 |  |  |  |  | 2020-03-09 12:00 | 6.7008 |  | 2021-10-23 18:00 | 1.666 |  | 2022-12-03 13:00 | No Operations/Shutdown |  | 2024-10-24 01:00 | 1.7033
|  |  | 2019-07-30 14:00 | 116.76 |  |  |  |  | 2020-03-09 13:00 | 7.9048 |  | 2021-10-23 19:00 | 1.7056 |  | 2022-12-03 14:00 | No Operations/Shutdown |  | 2024-10-24 02:00 | 0.79708
|  |  | 2019-07-30 15:00 | 84.42 |  |  |  |  | 2020-03-09 14:00 | 7.9847 |  | 2021-10-23 20:00 | 1.6095 |  | 2022-12-03 15:00 | No Operations/Shutdown |  | 2024-10-24 03:00 | 0.50205
|  |  | 2019-07-30 16:00 | 12.84 |  |  |  |  | 2020-03-09 15:00 | 7.2223 |  | 2021-10-23 21:00 | 1.5281 |  | 2022-12-03 16:00 | No Operations/Shutdown |  | 2024-10-24 04:00 | 0.43295
|  |  | 2019-07-30 17:00 | 6.01 |  |  |  |  | 2020-03-09 16:00 | 6.4972 |  | 2021-10-23 22:00 | 1.464 |  | 2022-12-03 17:00 | No Operations/Shutdown |  | 2024-10-24 05:00 | 237.546
|  |  | 2019-07-30 18:00 | 5.02 |  |  |  |  | 2020-03-09 17:00 | 4.4133 |  | 2021-10-23 23:00 | 3.5388 |  | 2022-12-03 18:00 | No Operations/Shutdown |  | 2024-10-24 06:00 | 112.5715
|  |  | 2019-07-30 19:00 | 4.51 |  |  |  |  | 2020-03-09 18:00 | 4.9477 |  | 2021-10-24 | 5.1417 |  | 2022-12-03 19:00 | No Operations/Shutdown |  | 2024-10-24 07:00 | 83.676
|  |  | 2019-07-30 20:00 | 4.17 |  |  |  |  | 2020-03-09 19:00 | 4.7928 |  | 2021-10-24 01:00 | 3.0253 |  | 2022-12-03 20:00 | No Operations/Shutdown |  | 2024-10-24 08:00 | 16.2327
|  |  | 2019-07-30 21:00 | 3.3 |  |  |  |  | 2020-03-09 20:00 | 5.5883 |  | 2021-10-24 02:00 | 2.4335 |  | 2022-12-03 21:00 | No Operations/Shutdown |  | 2024-10-24 09:00 | 37.4769
|  |  | 2019-07-30 22:00 | 3.19 |  |  |  |  | 2020-03-09 21:00 | 4.576 |  | 2021-10-24 03:00 | 2.5051 |  | 2022-12-04 07:00 | No Operations/Shutdown |  | 2024-10-24 10:00 | 35.9255
|  |  | 2019-07-30 23:00 | 3.32 |  |  |  |  | 2020-03-09 22:00 | 4.764 |  | 2021-10-24 04:00 | 2.1066 |  | 2022-12-04 08:00 | No Operations/Shutdown |  | 2024-10-24 11:00 | 168.9975
|  |  | 2019-07-31 | 3.13 |  |  |  |  | 2020-03-09 23:00 | 4.5827 |  | 2021-10-24 05:00 | 1.2144 |  | 2022-12-04 09:00 | No Operations/Shutdown |  | 2024-10-24 12:00 | 53.6946
|  |  | 2019-07-31 01:00 | 3.14 |  |  |  |  | 2020-03-10 | 4.2542 |  | 2021-10-24 06:00 | 1.801 |  | 2022-12-04 10:00 | No Operations/Shutdown |  | 2024-10-24 13:00 | 50.8636
|  |  | 2019-07-31 02:00 | 9.64 |  |  |  |  | 2020-03-10 01:00 | 4.1068 |  | 2021-10-24 07:00 | 1.6365 |  | 2022-12-04 11:00 | No Operations/Shutdown |  | 2024-10-24 14:00 | 10.6897
|  |  | 2019-07-31 03:00 | 3.02 |  |  |  |  | 2020-03-10 02:00 | 4.0828 |  | 2021-10-24 08:00 | 1.7131 |  | 2022-12-04 12:00 | No Operations/Shutdown |  | 2024-10-24 15:00 | 9.4467
|  |  | 2019-07-31 04:00 | 6.51 |  |  |  |  | 2020-03-10 03:00 | 271.4285 |  | 2021-10-24 09:00 | 2.0833 |  | 2022-12-04 13:00 | No Operations/Shutdown |  | 2024-10-24 16:00 | 0.69847
|  |  | 2019-07-31 05:00 | 9.4 |  |  |  |  | 2020-03-10 04:00 | 17.2983 |  | 2021-10-24 10:00 | 2.4739 |  | 2022-12-04 14:00 | No Operations/Shutdown |  | 2024-10-24 17:00 | 0.33757
|  |  | 2019-07-31 06:00 | 5.22 |  |  |  |  | 2020-03-10 05:00 | 10.12 |  | 2021-10-24 11:00 | 9.8244 |  | 2022-12-04 15:00 | No Operations/Shutdown |  | 2024-10-24 18:00 | 0.12963
|  |  | 2019-07-31 07:00 | 24.97 |  |  |  |  | 2020-03-10 06:00 | 32.5883 |  | 2021-10-24 12:00 | 2.2598 |  | 2022-12-04 16:00 | No Operations/Shutdown |  | 2024-10-24 19:00 | 0.066913
|  |  | 2019-07-31 08:00 | 201.78 |  |  |  |  | 2020-03-10 07:00 | 131.3825 |  | 2021-10-24 13:00 | 2.205 |  | 2022-12-04 17:00 | No Operations/Shutdown |  | 2024-10-24 20:00 | 0.037541
|  |  | 2019-07-31 09:00 | 213.84 |  |  |  |  | 2020-03-10 08:00 | 58.6482 |  | 2021-10-24 14:00 | 2.0626 |  | 2022-12-04 18:00 | No Operations/Shutdown |  | 2024-10-24 21:00 | 0.027877
|  |  | 2019-07-31 10:00 | 230.71 |  |  |  |  | 2020-03-10 09:00 | 76.0548 |  | 2021-10-24 15:00 | 1.9509 |  | 2022-12-04 19:00 | No Operations/Shutdown |  | 2024-10-24 22:00 | 0.026878
|  |  | 2019-07-31 11:00 | 190.46 |  |  |  |  | 2020-03-10 10:00 | 87.913 |  | 2021-10-24 16:00 | 1.6243 |  | 2022-12-04 20:00 | No Operations/Shutdown |  | 2024-10-24 23:00 | 0.18633
|  |  | 2019-07-31 12:00 | 189.37 |  |  |  |  | 2020-03-10 11:00 | 93.0972 |  | 2021-10-24 17:00 | 1.4867 |  | 2022-12-04 21:00 | No Operations/Shutdown |  | 2024-10-25 | 1.7611
|  |  | 2019-07-31 13:00 | 133.04 |  |  |  |  | 2020-03-10 12:00 | 77.7017 |  | 2021-10-24 18:00 | 1.4743 |  | 2022-12-05 07:00 | 63.3267 |  | 2024-10-25 01:00 | 1.4867
|  |  | 2019-07-31 14:00 | 166.88 |  |  |  |  | 2020-03-10 13:00 | 69.8923 |  | 2021-10-24 19:00 | 1.3372 |  | 2022-12-05 08:00 | 34.5051 |  | 2024-10-25 02:00 | 0.96255
|  |  | 2019-07-31 15:00 | 99.27 |  |  |  |  | 2020-03-10 14:00 | 76.1442 |  | 2021-10-24 20:00 | 1.7119 |  | 2022-12-05 09:00 | 52.0859 |  | 2024-10-25 03:00 | 0.75939
|  |  | 2019-07-31 16:00 | 0.8 |  |  |  |  | 2020-03-10 15:00 | 23.0717 |  | 2021-10-24 21:00 | 1.3509 |  | 2022-12-05 10:00 | 34.5129 |  | 2024-10-25 04:00 | 0.5879
|  |  | 2019-07-31 17:00 | 6.04 |  |  |  |  | 2020-03-10 16:00 | 16.7625 |  | 2021-10-24 22:00 | 1.1592 |  | 2022-12-05 11:00 | 35.9502 |  | 2024-10-25 05:00 | 235.3344
|  |  | 2019-07-31 18:00 | 8.55 |  |  |  |  | 2020-03-10 17:00 | 15.3673 |  | 2021-10-24 23:00 | 3.5424 |  | 2022-12-05 12:00 | 24.0485 |  | 2024-10-25 06:00 | 109.6793
|  |  | 2019-07-31 19:00 | 1.39 |  |  |  |  | 2020-03-10 18:00 | 16.6262 |  | 2021-10-25 | 2.4235 |  | 2022-12-05 13:00 | 0.47095 |  | 2024-10-25 07:00 | 82.1878
|  |  | 2019-07-31 20:00 | 4.24 |  |  |  |  | 2020-03-10 19:00 | 18.9015 |  | 2021-10-25 01:00 | 2.8764 |  | 2022-12-05 14:00 | 0.29407 |  | 2024-10-25 08:00 | 67.6247
|  |  | 2019-07-31 21:00 | 4.42 |  |  |  |  | 2020-03-10 20:00 | 18.8488 |  | 2021-10-25 02:00 | 1.6322 |  | 2022-12-05 15:00 | 0.10937 |  | 2024-10-25 09:00 | 30.3869
|  |  | 2019-07-31 22:00 | 4.25 |  |  |  |  | 2020-03-10 21:00 | 12.4052 |  | 2021-10-25 03:00 | 1.8652 |  | 2022-12-05 16:00 | 0.068353 |  | 2024-10-25 10:00 | 38.8851
|  |  | 2019-07-31 23:00 | 3.89 |  |  |  |  | 2020-03-10 22:00 | 9.0842 |  | 2021-10-25 04:00 | 1.2154 |  | 2022-12-05 17:00 | 0.050844 |  | 2024-10-25 11:00 | 35.4673
|  |  | 2019-08-01 | 3.63 |  |  |  |  | 2020-03-10 23:00 | 7.9575 |  | 2021-10-25 05:00 |  |  | 2022-12-05 18:00 | 0.042819 |  | 2024-10-25 12:00 | 41.5022
|  |  | 2019-08-01 01:00 | 3.4 |  |  |  |  | 2020-03-11 | 6.0693 |  | 2021-10-25 06:00 | 0 |  | 2022-12-05 19:00 | 0.037794 |  | 2024-10-25 13:00 | 36.7805
|  |  | 2019-08-01 02:00 | 3.29 |  |  |  |  | 2020-03-11 01:00 | 5.2685 |  | 2021-10-25 07:00 | 443.2021 |  | 2022-12-05 20:00 | 0.035901 |  | 2024-10-25 14:00 | 72.4797
|  |  | 2019-08-01 03:00 | 3.16 |  |  |  |  | 2020-03-11 02:00 | 5.3733 |  | 2021-10-25 08:00 | 212.9247 |  | 2022-12-05 21:00 | 0.030688 |  | 2024-10-25 15:00 | 6.7108
|  |  | 2019-08-01 04:00 | 6.04 |  |  |  |  | 2020-03-11 03:00 | 333.813 |  | 2021-10-25 09:00 | 90.2819 |  | 2022-12-06 07:00 | 19.0216 |  | 2024-10-25 16:00 | 4.1368
|  |  | 2019-08-01 05:00 | 9.16 |  |  |  |  | 2020-03-11 04:00 | 13.5408 |  | 2021-10-25 10:00 | 106.9918 |  | 2022-12-06 08:00 | 19.1782 |  | 2024-10-25 17:00 | 1.0069
|  |  | 2019-08-01 06:00 | 5.29 |  |  |  |  | 2020-03-11 05:00 | 9.918 |  | 2021-10-25 11:00 | 109.2606 |  | 2022-12-06 09:00 | 20.9368 |  | 2024-10-25 18:00 | 0.49216
|  |  | 2019-08-01 07:00 | 28.05 |  |  |  |  | 2020-03-11 06:00 | 34.7202 |  | 2021-10-25 12:00 | 151.1465 |  | 2022-12-06 10:00 | 27.8887 |  | 2024-10-25 19:00 | 0.34591
|  |  | 2019-08-01 08:00 | 171.59 |  |  |  |  | 2020-03-11 07:00 | 116.0708 |  | 2021-10-25 13:00 | 116.1286 |  | 2022-12-06 11:00 | 24.5659 |  | 2024-10-25 20:00 | 0.29801
|  |  | 2019-08-01 09:00 | 269.47 |  |  |  |  | 2020-03-11 08:00 | 70.3462 |  | 2021-10-25 14:00 | 114.2405 |  | 2022-12-06 12:00 | 25.7417 |  | 2024-10-25 21:00 | 0.27413
|  |  | 2019-08-01 10:00 | 219.52 |  |  |  |  | 2020-03-11 09:00 | 82.1718 |  | 2021-10-25 15:00 | 151.0435 |  | 2022-12-06 13:00 | 0.30412 |  | 2024-10-25 22:00 | 0.26918
|  |  | 2019-08-01 11:00 | 309.89 |  |  |  |  | 2020-03-11 10:00 | 84.5365 |  | 2021-10-25 16:00 | 213.7845 |  | 2022-12-06 14:00 | 0.28335 |  | 2024-10-25 23:00 | 3.2409
|  |  | 2019-08-01 12:00 | 193.93 |  |  |  |  | 2020-03-11 11:00 | 92.3593 |  | 2021-10-25 17:00 | 193.2033 |  | 2022-12-06 15:00 | 0.1004 |  | 2024-10-26 | 3.7697
|  |  | 2019-08-01 13:00 | 160.5 |  |  |  |  | 2020-03-11 12:00 | 118.773 |  | 2021-10-25 18:00 | 154.617 |  | 2022-12-06 16:00 | 0.055207 |  | 2024-10-26 01:00 | 1.6085
|  |  | 2019-08-01 14:00 | 143.57 |  |  |  |  | 2020-03-11 13:00 | 191.5647 |  | 2021-10-25 19:00 | 166.9599 |  | 2022-12-06 17:00 | 0.043525 |  | 2024-10-26 02:00 | 0.9944
|  |  | 2019-08-01 15:00 | 48.07 |  |  |  |  | 2020-03-11 14:00 | 83.8073 |  | 2021-10-25 20:00 | 57.451 |  | 2022-12-06 18:00 | 0.041395 |  | 2024-10-26 03:00 | 0.71648
|  |  | 2019-08-01 16:00 | 16.3 |  |  |  |  | 2020-03-11 15:00 | 43.5938 |  | 2021-10-25 21:00 | 5.4665 |  | 2022-12-06 19:00 | 0.037225 |  | 2024-10-26 04:00 | 0.54689
|  |  | 2019-08-01 17:00 | 9.79 |  |  |  |  | 2020-03-11 16:00 | 53.7622 |  | 2021-10-25 22:00 | 2.8045 |  | 2022-12-06 20:00 | 0.048159 |  | 2024-10-26 05:00 | 0.59559
|  |  | 2019-08-01 18:00 | 6.82 |  |  |  |  | 2020-03-11 17:00 | 25.5017 |  | 2021-10-25 23:00 | 4.6714 |  | 2022-12-06 21:00 | 0.039987 |  | 2024-10-26 06:00 | 0.55152
|  |  | 2019-08-01 19:00 | 5.06 |  |  |  |  | 2020-03-11 18:00 | 9.6768 |  | 2021-10-26 | 7.3138 |  | 2022-12-07 07:00 | 54.3648 |  | 2024-10-26 07:00 | 0.548
|  |  | 2019-08-01 20:00 | 4.43 |  |  |  |  | 2020-03-11 19:00 | 5.6565 |  | 2021-10-26 01:00 | 5.2114 |  | 2022-12-07 08:00 | 24.789 |  | 2024-10-26 08:00 | 0.56005
|  |  | 2019-08-01 21:00 | 4.05 |  |  |  |  | 2020-03-11 20:00 | 4.671 |  | 2021-10-26 02:00 | 3.0658 |  | 2022-12-07 09:00 | 31.4587 |  | 2024-10-26 09:00 | 0.51966
|  |  | 2019-08-01 22:00 | 3.82 |  |  |  |  | 2020-03-11 21:00 | 3.7223 |  | 2021-10-26 03:00 | 4.398 |  | 2022-12-07 10:00 | 39.0306 |  | 2024-10-26 10:00 | 0.53031
|  |  | 2019-08-01 23:00 | 3.59 |  |  |  |  | 2020-03-11 22:00 | 4.1025 |  | 2021-10-26 04:00 | 2.7787 |  | 2022-12-07 11:00 | 20.2817 |  | 2024-10-26 11:00 | 0.50201
|  |  | 2019-08-02 | 3.42 |  |  |  |  | 2020-03-11 23:00 | 6.1112 |  | 2021-10-26 05:00 | 37.5302 |  | 2022-12-07 12:00 | 20.6501 |  | 2024-10-26 12:00 | 0.49674
|  |  | 2019-08-02 01:00 | 3.34 |  |  |  |  | 2020-03-12 | 6.8072 |  | 2021-10-26 06:00 | 95.7372 |  | 2022-12-07 13:00 | 0.30723 |  | 2024-10-26 13:00 | 0.43003
|  |  | 2019-08-02 02:00 | 3.19 |  |  |  |  | 2020-03-12 01:00 | 3.8667 |  | 2021-10-26 07:00 | 170.3972 |  | 2022-12-07 14:00 | 0.3743 |  | 2024-10-26 14:00 | 0.45756
|  |  | 2019-08-02 03:00 | 3.17 |  |  |  |  | 2020-03-12 02:00 | 3.7967 |  | 2021-10-26 08:00 | 231.9832 |  | 2022-12-07 15:00 | 0.1166 |  | 2024-10-26 15:00 | 0.52516
|  |  | 2019-08-02 04:00 | 7.86 |  |  |  |  | 2020-03-12 03:00 | 265.8145 |  | 2021-10-26 09:00 | 195.6652 |  | 2022-12-07 16:00 | 0.049794 |  | 2024-10-26 16:00 | 0.525
|  |  | 2019-08-02 05:00 | 8.29 |  |  |  |  | 2020-03-12 04:00 | 14.6038 |  | 2021-10-26 10:00 | 230.7801 |  | 2022-12-07 17:00 | 0.034292 |  | 2024-10-26 17:00 | 0.51885
|  |  | 2019-08-02 06:00 | 4.23 |  |  |  |  | 2020-03-12 05:00 | 8.0362 |  | 2021-10-26 11:00 | 196.3452 |  | 2022-12-07 18:00 | 0.03057 |  | 2024-10-26 18:00 | 0.51854
|  |  | 2019-08-02 07:00 | 4.08 |  |  |  |  | 2020-03-12 06:00 | 32.0172 |  | 2021-10-26 12:00 | 156.933 |  | 2022-12-07 19:00 | 0.025451 |  | 2024-10-26 19:00 | 0.55592
|  |  | 2019-08-02 08:00 | 3.01 |  |  |  |  | 2020-03-12 07:00 | 126.5072 |  | 2021-10-26 13:00 | 118.4608 |  | 2022-12-07 20:00 | 0.023675 |  | 2024-10-26 20:00 | 0.49187
|  |  | 2019-08-02 09:00 | 12.09 |  |  |  |  | 2020-03-12 08:00 | 35.885 |  | 2021-10-26 14:00 | 168.2643 |  | 2022-12-07 21:00 | 0.024107 |  | 2024-10-26 21:00 | 0.44249
|  |  | 2019-08-02 10:00 | 8.53 |  |  |  |  | 2020-03-12 09:00 | 64.3912 |  | 2021-10-26 15:00 | 163.5894 |  | 2022-12-08 07:00 | 75.6543 |  | 2024-10-26 22:00 | 0.46743
|  |  | 2019-08-02 11:00 | 14.04 |  |  |  |  | 2020-03-12 10:00 | 113.0593 |  | 2021-10-26 16:00 | 183.1875 |  | 2022-12-08 08:00 | 26.5617 |  | 2024-10-26 23:00 | 3.128
|  |  | 2019-08-02 12:00 | 8.68 |  |  |  |  | 2020-03-12 11:00 | 60.7008 |  | 2021-10-26 17:00 | 154.0039 |  | 2022-12-08 09:00 | 33.752 |  | 2024-10-27 | 3.8185
|  |  | 2019-08-02 13:00 | 7.98 |  |  |  |  | 2020-03-12 12:00 | 64.2937 |  | 2021-10-26 18:00 | 161.5837 |  | 2022-12-08 10:00 | 47.035 |  | 2024-10-27 01:00 | 1.504
|  |  | 2019-08-02 14:00 | 7.69 |  |  |  |  | 2020-03-12 13:00 | 97.4792 |  | 2021-10-26 19:00 | 174.6891 |  | 2022-12-08 11:00 | 22.8181 |  | 2024-10-27 02:00 | 0.79484
|  |  | 2019-08-02 15:00 | 8.02 |  |  |  |  | 2020-03-12 14:00 | 95.6508 |  | 2021-10-26 20:00 | 93.8709 |  | 2022-12-08 12:00 | 2.6848 |  | 2024-10-27 03:00 | 0.55101
|  |  | 2019-08-02 16:00 | 7.84 |  |  |  |  | 2020-03-12 15:00 | 38.7708 |  | 2021-10-26 21:00 | 26.3251 |  | 2022-12-08 13:00 | 0.24575 |  | 2024-10-27 04:00 | 0.47741
|  |  | 2019-08-02 17:00 | 6.82 |  |  |  |  | 2020-03-12 16:00 | 60.0395 |  | 2021-10-26 22:00 | 26.512 |  | 2022-12-08 14:00 | 0.10848 |  | 2024-10-27 05:00 | 0.41879
|  |  | 2019-08-02 18:00 | 5.75 |  |  |  |  | 2020-03-12 17:00 | 80.1835 |  | 2021-10-26 23:00 | 20.9326 |  | 2022-12-08 15:00 | 0.06204 |  | 2024-10-27 06:00 | 0.38234
|  |  | 2019-08-02 19:00 | 4.78 |  |  |  |  | 2020-03-12 18:00 | 74.1955 |  | 2021-10-27 | 21.9323 |  | 2022-12-08 16:00 | 0.070006 |  | 2024-10-27 07:00 | 0.30862
|  |  | 2019-08-02 20:00 | 4.24 |  |  |  |  | 2020-03-12 19:00 | 63.8092 |  | 2021-10-27 01:00 | 6.9696 |  | 2022-12-08 17:00 | 0.074923 |  | 2024-10-27 08:00 | 0.2915
|  |  | 2019-08-02 21:00 | 4.08 |  |  |  |  | 2020-03-12 20:00 | 61.6408 |  | 2021-10-27 02:00 | 3.0667 |  | 2022-12-08 18:00 | 0.045135 |  | 2024-10-27 09:00 | 0.27902
|  |  | 2019-08-02 22:00 | 3.5 |  |  |  |  | 2020-03-12 21:00 | 48.991 |  | 2021-10-27 03:00 | 1.6709 |  | 2022-12-08 19:00 | 0.034529 |  | 2024-10-27 10:00 | 0.25792
|  |  | 2019-08-02 23:00 | 2.95 |  |  |  |  | 2020-03-12 22:00 | 36.5368 |  | 2021-10-27 04:00 | 0.22676 |  | 2022-12-08 20:00 | 0.035592 |  | 2024-10-27 11:00 | 0.24406
|  |  | 2019-08-03 | 2.39 |  |  |  |  | 2020-03-12 23:00 | 25.3138 |  | 2021-10-27 05:00 | 36.0963 |  | 2022-12-08 21:00 | 0.035277 |  | 2024-10-27 12:00 | 0.28262
|  |  | 2019-08-03 01:00 | 4.76 |  |  |  |  | 2020-03-13 | 18.63 |  | 2021-10-27 06:00 | 92.2147 |  | 2022-12-09 07:00 | No Operations/Shutdown |  | 2024-10-27 13:00 | 0.32663
|  |  | 2019-08-03 02:00 | 1.95 |  |  |  |  | 2020-03-13 01:00 | 13.5433 |  | 2021-10-27 07:00 | 199.5246 |  | 2022-12-09 08:00 | No Operations/Shutdown |  | 2024-10-27 14:00 | 0.44142
|  |  | 2019-08-03 03:00 | 3.39 |  |  |  |  | 2020-03-13 02:00 | 11.283 |  | 2021-10-27 08:00 | 228.6101 |  | 2022-12-09 09:00 | No Operations/Shutdown |  | 2024-10-27 15:00 | 0.34553
|  |  | 2019-08-03 04:00 | 6 |  |  |  |  | 2020-03-13 03:00 | 579.611 |  | 2021-10-27 09:00 | 163.6557 |  | 2022-12-09 10:00 | No Operations/Shutdown |  | 2024-10-27 16:00 | 0.34984
|  |  | 2019-08-03 05:00 | 9.88 |  |  |  |  | 2020-03-13 04:00 | 24.6502 |  | 2021-10-27 10:00 | 58.9327 |  | 2022-12-09 11:00 | No Operations/Shutdown |  | 2024-10-27 17:00 | 0.29632
|  |  | 2019-08-03 06:00 | 5.67 |  |  |  |  | 2020-03-13 05:00 | 14.2205 |  | 2021-10-27 11:00 | 55.5267 |  | 2022-12-09 12:00 | No Operations/Shutdown |  | 2024-10-27 18:00 | 0.34348
|  |  | 2019-08-03 07:00 | 4.66 |  |  |  |  | 2020-03-13 06:00 | 33.8712 |  | 2021-10-27 12:00 | 64.9055 |  | 2022-12-09 13:00 | No Operations/Shutdown |  | 2024-10-27 19:00 | 0.43896
|  |  | 2019-08-03 08:00 | 4.34 |  |  |  |  | 2020-03-13 07:00 | 116.9035 |  | 2021-10-27 13:00 | 8.7856 |  | 2022-12-09 14:00 | No Operations/Shutdown |  | 2024-10-27 20:00 | 0.49546
|  |  | 2019-08-03 09:00 | 4.32 |  |  |  |  | 2020-03-13 08:00 | 54.7218 |  | 2021-10-27 14:00 | 7.6981 |  | 2022-12-09 15:00 | No Operations/Shutdown |  | 2024-10-27 21:00 | 0.46996
|  |  | 2019-08-03 10:00 | 4.38 |  |  |  |  | 2020-03-13 09:00 | 96.6138 |  | 2021-10-27 15:00 | 5.4653 |  | 2022-12-09 16:00 | No Operations/Shutdown |  | 2024-10-27 22:00 | 0.39581
|  |  | 2019-08-03 11:00 | 4.64 |  |  |  |  | 2020-03-13 10:00 | 105.956 |  | 2021-10-27 16:00 | 4.6484 |  | 2022-12-09 17:00 | No Operations/Shutdown |  | 2024-10-27 23:00 | 2.4117
|  |  | 2019-08-03 12:00 | 4.82 |  |  |  |  | 2020-03-13 11:00 | 138.9918 |  | 2021-10-27 17:00 | 6.1358 |  | 2022-12-09 18:00 | No Operations/Shutdown |  | 2024-10-28 | 2.5746
|  |  | 2019-08-03 13:00 | 5.01 |  |  |  |  | 2020-03-13 12:00 | 126.087 |  | 2021-10-27 18:00 | 12.3958 |  | 2022-12-09 19:00 | No Operations/Shutdown |  | 2024-10-28 01:00 | 0.86447
|  |  | 2019-08-03 14:00 | 4.94 |  |  |  |  | 2020-03-13 13:00 | 74.9732 |  | 2021-10-27 19:00 | 5.121 |  | 2022-12-09 20:00 | No Operations/Shutdown |  | 2024-10-28 02:00 | 0.51229
|  |  | 2019-08-03 15:00 | 5.19 |  |  |  |  | 2020-03-13 14:00 | 79.5027 |  | 2021-10-27 20:00 | 17.8529 |  | 2022-12-09 21:00 | No Operations/Shutdown |  | 2024-10-28 03:00 | 0.37021
|  |  | 2019-08-03 16:00 | 5.37 |  |  |  |  | 2020-03-13 15:00 | 23.9272 |  | 2021-10-27 21:00 | 3.8023 |  | 2022-12-10 07:00 | No Operations/Shutdown |  | 2024-10-28 04:00 | 0.27277
|  |  | 2019-08-03 17:00 | 4.83 |  |  |  |  | 2020-03-13 16:00 | 16.989 |  | 2021-10-27 22:00 | 2.9527 |  | 2022-12-10 08:00 | No Operations/Shutdown |  | 2024-10-28 05:00 | 310.427
|  |  | 2019-08-03 18:00 | 0.9 |  |  |  |  | 2020-03-13 17:00 | 12.1498 |  | 2021-10-27 23:00 | 8.4328 |  | 2022-12-10 09:00 | No Operations/Shutdown |  | 2024-10-28 06:00 | 115.0176
|  |  | 2019-08-03 19:00 | 4.99 |  |  |  |  | 2020-03-13 18:00 | 6.199 |  | 2021-10-28 | 11.6299 |  | 2022-12-10 10:00 | No Operations/Shutdown |  | 2024-10-28 07:00 | 117.7919
|  |  | 2019-08-03 20:00 | 3.77 |  |  |  |  | 2020-03-13 19:00 | 6.429 |  | 2021-10-28 01:00 | 6.2417 |  | 2022-12-10 11:00 | No Operations/Shutdown |  | 2024-10-28 08:00 | 16.2547
|  |  | 2019-08-03 21:00 | 14.65 |  |  |  |  | 2020-03-13 20:00 | 5.5817 |  | 2021-10-28 02:00 | 4.8191 |  | 2022-12-10 12:00 | No Operations/Shutdown |  | 2024-10-28 09:00 | 27.372
|  |  | 2019-08-03 22:00 | 4.89 |  |  |  |  | 2020-03-13 21:00 | 5.4998 |  | 2021-10-28 03:00 | 3.1726 |  | 2022-12-10 13:00 | No Operations/Shutdown |  | 2024-10-28 10:00 | 45.6056
|  |  | 2019-08-03 23:00 | 4.14 |  |  |  |  | 2020-03-13 22:00 | 5.1915 |  | 2021-10-28 04:00 | 3.1375 |  | 2022-12-10 14:00 | No Operations/Shutdown |  | 2024-10-28 11:00 | 75.3569
|  |  | 2019-08-04 | 4.08 |  |  |  |  | 2020-03-13 23:00 | 4.4332 |  | 2021-10-28 05:00 | 32.4961 |  | 2022-12-10 15:00 | No Operations/Shutdown |  | 2024-10-28 12:00 | 52.9577
|  |  | 2019-08-04 01:00 | 3.72 |  |  |  |  | 2020-03-14 | 3.9183 |  | 2021-10-28 06:00 | 89.9916 |  | 2022-12-10 16:00 | No Operations/Shutdown |  | 2024-10-28 13:00 | 63.9889
|  |  | 2019-08-04 02:00 | 3.54 |  |  |  |  | 2020-03-14 01:00 | 3.7015 |  | 2021-10-28 07:00 | 173.2002 |  | 2022-12-10 17:00 | No Operations/Shutdown |  | 2024-10-28 14:00 | 34.2559
|  |  | 2019-08-04 03:00 | 3.59 |  |  |  |  | 2020-03-14 02:00 | 3.3648 |  | 2021-10-28 08:00 | 97.553 |  | 2022-12-10 18:00 | No Operations/Shutdown |  | 2024-10-28 15:00 | 23.1506
|  |  | 2019-08-04 04:00 | 6.26 |  |  |  |  | 2020-03-14 03:00 | 265.615 |  | 2021-10-28 09:00 | 162.6856 |  | 2022-12-10 19:00 | No Operations/Shutdown |  | 2024-10-28 16:00 | 5.0519
|  |  | 2019-08-04 05:00 | 11.3 |  |  |  |  | 2020-03-14 04:00 | 35.0393 |  | 2021-10-28 10:00 | 210.2513 |  | 2022-12-10 20:00 | No Operations/Shutdown |  | 2024-10-28 17:00 | 2.6009
|  |  | 2019-08-04 06:00 | 6.67 |  |  |  |  | 2020-03-14 05:00 | 6.8087 |  | 2021-10-28 11:00 | 114.6454 |  | 2022-12-10 21:00 | No Operations/Shutdown |  | 2024-10-28 18:00 | 0.90338
|  |  | 2019-08-04 07:00 | 5.24 |  |  |  |  | 2020-03-14 06:00 | 14.2773 |  | 2021-10-28 12:00 | 16.0404 |  | 2022-12-11 07:00 | No Operations/Shutdown |  | 2024-10-28 19:00 | 0.40004
|  |  | 2019-08-04 08:00 | 4.54 |  |  |  |  | 2020-03-14 07:00 | 4.359 |  | 2021-10-28 13:00 | 13.507 |  | 2022-12-11 08:00 | No Operations/Shutdown |  | 2024-10-28 20:00 | 0.27835
|  |  | 2019-08-04 09:00 | 4.4 |  |  |  |  | 2020-03-14 08:00 | 3.5497 |  | 2021-10-28 14:00 | 9.7545 |  | 2022-12-11 09:00 | No Operations/Shutdown |  | 2024-10-28 21:00 | 0.22861
|  |  | 2019-08-04 10:00 | 4.69 |  |  |  |  | 2020-03-14 09:00 | 3.429 |  | 2021-10-28 15:00 | 10.9229 |  | 2022-12-11 10:00 | No Operations/Shutdown |  | 2024-10-28 22:00 | 0.24349
|  |  | 2019-08-04 11:00 | 4.5 |  |  |  |  | 2020-03-14 10:00 | 1.374 |  | 2021-10-28 16:00 | 4.7872 |  | 2022-12-11 11:00 | No Operations/Shutdown |  | 2024-10-28 23:00 | 2.5925
|  |  | 2019-08-04 12:00 | 3.93 |  |  |  |  | 2020-03-14 11:00 | 3.246 |  | 2021-10-28 17:00 | 14.6108 |  | 2022-12-11 12:00 | No Operations/Shutdown |  | 2024-10-29 | 3.1196
|  |  | 2019-08-04 13:00 | 4.5 |  |  |  |  | 2020-03-14 12:00 | 3.3023 |  | 2021-10-28 18:00 | 3.886 |  | 2022-12-11 13:00 | No Operations/Shutdown |  | 2024-10-29 01:00 | 1.1316
|  |  | 2019-08-04 14:00 | 4.34 |  |  |  |  | 2020-03-14 13:00 | 3.5147 |  | 2021-10-28 19:00 | 2.4112 |  | 2022-12-11 14:00 | No Operations/Shutdown |  | 2024-10-29 02:00 | 0.66786
|  |  | 2019-08-04 15:00 | 3.68 |  |  |  |  | 2020-03-14 14:00 | 3.7433 |  | 2021-10-28 20:00 | 9.4073 |  | 2022-12-11 15:00 | No Operations/Shutdown |  | 2024-10-29 03:00 | 0.46339
|  |  | 2019-08-04 16:00 | 4.89 |  |  |  |  | 2020-03-14 15:00 | 4.0165 |  | 2021-10-28 21:00 | 1.9347 |  | 2022-12-11 16:00 | No Operations/Shutdown |  | 2024-10-29 04:00 | 0.42567
|  |  | 2019-08-04 17:00 | 4.27 |  |  |  |  | 2020-03-14 16:00 | 3.8838 |  | 2021-10-28 22:00 | 2.5231 |  | 2022-12-11 17:00 | No Operations/Shutdown |  | 2024-10-29 05:00 | 35.3758
|  |  | 2019-08-04 18:00 | 4.78 |  |  |  |  | 2020-03-14 17:00 | 3.6972 |  | 2021-10-28 23:00 | 2.2106 |  | 2022-12-11 18:00 | No Operations/Shutdown |  | 2024-10-29 06:00 | 194.693
|  |  | 2019-08-04 19:00 | 5.12 |  |  |  |  | 2020-03-14 18:00 | 3.4343 |  | 2021-10-29 | 3.2808 |  | 2022-12-11 19:00 | No Operations/Shutdown |  | 2024-10-29 07:00 | 133.0614
|  |  | 2019-08-04 20:00 | 4.62 |  |  |  |  | 2020-03-14 19:00 | 3.1678 |  | 2021-10-29 01:00 | 2.3589 |  | 2022-12-11 20:00 | No Operations/Shutdown |  | 2024-10-29 08:00 | 35.0859
|  |  | 2019-08-04 21:00 | 4.51 |  |  |  |  | 2020-03-14 20:00 | 2.5205 |  | 2021-10-29 02:00 | 2.3516 |  | 2022-12-11 21:00 | No Operations/Shutdown |  | 2024-10-29 09:00 | 37.1509
|  |  | 2019-08-04 22:00 | 4.2 |  |  |  |  | 2020-03-14 21:00 | 2.6012 |  | 2021-10-29 03:00 | 2.9429 |  | 2022-12-12 07:00 | 488.5008 |  | 2024-10-29 10:00 | 122.4899
|  |  | 2019-08-04 23:00 | 4.12 |  |  |  |  | 2020-03-14 22:00 | 2.2653 |  | 2021-10-29 04:00 | 2.3794 |  | 2022-12-12 08:00 | 22.646 |  | 2024-10-29 11:00 | 125.5177
|  |  | 2019-08-05 | 3.94 |  |  |  |  | 2020-03-14 23:00 | 3.1057 |  | 2021-10-29 05:00 | 2.1227 |  | 2022-12-12 09:00 | 15.2047 |  | 2024-10-29 12:00 | 41.7834
|  |  | 2019-08-05 01:00 | 3.86 |  |  |  |  | 2020-03-15 | 2.4545 |  | 2021-10-29 06:00 | 6.7903 |  | 2022-12-12 10:00 | 20.8756 |  | 2024-10-29 13:00 | 33.5577
|  |  | 2019-08-05 02:00 | 3.88 |  |  |  |  | 2020-03-15 01:00 | 2.3817 |  | 2021-10-29 07:00 | 1.7757 |  | 2022-12-12 11:00 | 16.395 |  | 2024-10-29 14:00 | 45.9143
|  |  | 2019-08-05 03:00 | 3.74 |  |  |  |  | 2020-03-15 02:00 | 2.4435 |  | 2021-10-29 08:00 | 1.6859 |  | 2022-12-12 12:00 | System Process/No Operation |  | 2024-10-29 15:00 | 4.1434
|  |  | 2019-08-05 04:00 | 6.33 |  |  |  |  | 2020-03-15 03:00 | 266.9822 |  | 2021-10-29 09:00 | 6.063 |  | 2022-12-12 13:00 | 375.9237 |  | 2024-10-29 16:00 | 2.5721
|  |  | 2019-08-05 05:00 | 36.53 |  |  |  |  | 2020-03-15 04:00 | 31.8582 |  | 2021-10-29 10:00 | 5.891 |  | 2022-12-12 14:00 | 310.7755 |  | 2024-10-29 17:00 | 1.067
|  |  | 2019-08-05 06:00 | 3.38 |  |  |  |  | 2020-03-15 05:00 | 5.8455 |  | 2021-10-29 11:00 | 1.5376 |  | 2022-12-12 15:00 | 340.0568 |  | 2024-10-29 18:00 | 0.58692
|  |  | 2019-08-05 07:00 | 27.72 |  |  |  |  | 2020-03-15 06:00 | 4.8893 |  | 2021-10-29 12:00 | 2.1119 |  | 2022-12-12 16:00 | 513.1077 |  | 2024-10-29 19:00 | 0.45101
|  |  | 2019-08-05 08:00 | 161.02 |  |  |  |  | 2020-03-15 07:00 | 4.2728 |  | 2021-10-29 13:00 | 1.3503 |  | 2022-12-12 17:00 | 333.5809 |  | 2024-10-29 20:00 | 0.29543
|  |  | 2019-08-05 09:00 | 210.71 |  |  |  |  | 2020-03-15 08:00 | 4.3332 |  | 2021-10-29 14:00 | 1.511 |  | 2022-12-12 18:00 | 207.6463 |  | 2024-10-29 21:00 | 0.22284
|  |  | 2019-08-05 10:00 | 203.93 |  |  |  |  | 2020-03-15 09:00 | 4.197 |  | 2021-10-29 15:00 | 1.5436 |  | 2022-12-12 19:00 | 432.2102 |  | 2024-10-29 22:00 | 0.29529
|  |  | 2019-08-05 11:00 | 203.5 |  |  |  |  | 2020-03-15 10:00 | 3.944 |  | 2021-10-29 16:00 | 1.4697 |  | 2022-12-12 20:00 | 169.2343 |  | 2024-10-29 23:00 | 2.7632
|  |  | 2019-08-05 12:00 | 82.25 |  |  |  |  | 2020-03-15 11:00 | 3.8857 |  | 2021-10-29 17:00 | 1.4714 |  | 2022-12-12 21:00 | 65.7464 |  | 2024-10-30 | 3.0559
|  |  | 2019-08-05 13:00 | 151.93 |  |  |  |  | 2020-03-15 12:00 | 4.2132 |  | 2021-10-29 18:00 | 1.536 |  | 2022-12-13 07:00 | System Process/No Operation |  | 2024-10-30 01:00 | 1.4415
|  |  | 2019-08-05 14:00 | 216.3 |  |  |  |  | 2020-03-15 13:00 | 3.9415 |  | 2021-10-29 19:00 | 1.4491 |  | 2022-12-13 08:00 | System Process/No Operation |  | 2024-10-30 02:00 | 0.80939
|  |  | 2019-08-05 15:00 | 108.51 |  |  |  |  | 2020-03-15 14:00 | 3.9082 |  | 2021-10-29 20:00 | 1.3576 |  | 2022-12-13 09:00 | 18.5161 |  | 2024-10-30 03:00 | 0.5547
|  |  | 2019-08-05 16:00 | 9.13 |  |  |  |  | 2020-03-15 15:00 | 3.797 |  | 2021-10-29 21:00 | 1.3885 |  | 2022-12-13 10:00 | 18.9276 |  | 2024-10-30 04:00 | 0.56674
|  |  | 2019-08-05 17:00 | 6.97 |  |  |  |  | 2020-03-15 16:00 | 5.335 |  | 2021-10-29 22:00 | 1.2559 |  | 2022-12-13 11:00 | 19.09 |  | 2024-10-30 05:00 | 246.9664
|  |  | 2019-08-05 18:00 | 5.81 |  |  |  |  | 2020-03-15 17:00 | 3.4728 |  | 2021-10-29 23:00 | 1.1258 |  | 2022-12-13 12:00 | 7.1551 |  | 2024-10-30 06:00 | 111.8512
|  |  | 2019-08-05 19:00 | 5.34 |  |  |  |  | 2020-03-15 18:00 | 4.1715 |  | 2021-10-30 | 0.94889 |  | 2022-12-13 13:00 | 0.41202 |  | 2024-10-30 07:00 | 118.9777
|  |  | 2019-08-05 20:00 | 5.08 |  |  |  |  | 2020-03-15 19:00 | 3.3308 |  | 2021-10-30 01:00 | 8.4931 |  | 2022-12-13 14:00 | 0.24367 |  | 2024-10-30 08:00 | 51.727
|  |  | 2019-08-05 21:00 | 4.83 |  |  |  |  | 2020-03-15 20:00 | 3.5792 |  | 2021-10-30 02:00 | 1.2858 |  | 2022-12-13 15:00 | 0.083187 |  | 2024-10-30 09:00 | 129.6842
|  |  | 2019-08-05 22:00 | 4.6 |  |  |  |  | 2020-03-15 21:00 | 3.7552 |  | 2021-10-30 03:00 | 0.78969 |  | 2022-12-13 16:00 | 0.048103 |  | 2024-10-30 10:00 | 154.6978
|  |  | 2019-08-05 23:00 | 4.32 |  |  |  |  | 2020-03-15 22:00 | 3.4792 |  | 2021-10-30 04:00 | 1.1542 |  | 2022-12-13 17:00 | 0.058158 |  | 2024-10-30 11:00 | 148.0371
|  |  | 2019-08-06 | 3.35 |  |  |  |  | 2020-03-15 23:00 | 3.164 |  | 2021-10-30 05:00 | 1.3969 |  | 2022-12-13 18:00 | 0.061836 |  | 2024-10-30 12:00 | 140.8795
|  |  | 2019-08-06 01:00 | 3.62 |  |  |  |  | 2020-03-16 | 3.0857 |  | 2021-10-30 06:00 | 1.5226 |  | 2022-12-13 19:00 | 0.056834 |  | 2024-10-30 13:00 | 117.9431
|  |  | 2019-08-06 02:00 | 4.29 |  |  |  |  | 2020-03-16 01:00 | 2.8633 |  | 2021-10-30 07:00 | 1.3929 |  | 2022-12-13 20:00 | 0.037194 |  | 2024-10-30 14:00 | 71.029
|  |  | 2019-08-06 03:00 | 2.08 |  |  |  |  | 2020-03-16 02:00 | 2.8702 |  | 2021-10-30 08:00 | 1.3633 |  | 2022-12-13 21:00 | 0.027732 |  | 2024-10-30 15:00 | 4.5505
|  |  | 2019-08-06 04:00 | 5.86 |  |  |  |  | 2020-03-16 03:00 | 265.8628 |  | 2021-10-30 09:00 | 1.4092 |  | 2022-12-14 07:00 | 46.8634 |  | 2024-10-30 16:00 | 3.4842
|  |  | 2019-08-06 05:00 | 7.16 |  |  |  |  | 2020-03-16 04:00 | 12.4213 |  | 2021-10-30 10:00 | 1.7259 |  | 2022-12-14 08:00 | 13.7052 |  | 2024-10-30 17:00 | 1.6555
|  |  | 2019-08-06 06:00 | 5.74 |  |  |  |  | 2020-03-16 05:00 | 7.1963 |  | 2021-10-30 11:00 | 1.5922 |  | 2022-12-14 09:00 | 37.8085 |  | 2024-10-30 18:00 | 0.87017
|  |  | 2019-08-06 07:00 | 27.58 |  |  |  |  | 2020-03-16 06:00 | 28.9877 |  | 2021-10-30 12:00 | 1.4907 |  | 2022-12-14 10:00 | 24.9996 |  | 2024-10-30 19:00 | 0.54806
|  |  | 2019-08-06 08:00 | 267.81 |  |  |  |  | 2020-03-16 07:00 | 194.843 |  | 2021-10-30 13:00 | 1.5101 |  | 2022-12-14 11:00 | 33.8635 |  | 2024-10-30 20:00 | 0.48619
|  |  | 2019-08-06 09:00 | 233.87 |  |  |  |  | 2020-03-16 08:00 | 53.9483 |  | 2021-10-30 14:00 | 1.5578 |  | 2022-12-14 12:00 | 34.8606 |  | 2024-10-30 21:00 | 0.43517
|  |  | 2019-08-06 10:00 | 193.38 |  |  |  |  | 2020-03-16 09:00 | 61.1163 |  | 2021-10-30 15:00 | 1.4834 |  | 2022-12-14 13:00 | 0.24859 |  | 2024-10-30 22:00 | 0.37853
|  |  | 2019-08-06 11:00 | 244.04 |  |  |  |  | 2020-03-16 10:00 | 76.6307 |  | 2021-10-30 16:00 | 1.3249 |  | 2022-12-14 14:00 | 0.18592 |  | 2024-10-30 23:00 | 12.4964
|  |  | 2019-08-06 12:00 | 286.11 |  |  |  |  | 2020-03-16 11:00 | 80.9402 |  | 2021-10-30 17:00 | 1.403 |  | 2022-12-14 15:00 | 0.065923 |  | 2024-10-31 | 9.6929
|  |  | 2019-08-06 13:00 | 211.37 |  |  |  |  | 2020-03-16 12:00 | 47.4578 |  | 2021-10-30 18:00 | 1.4288 |  | 2022-12-14 16:00 | 0.043398 |  | 2024-10-31 01:00 | 2.0618
|  |  | 2019-08-06 14:00 | 218.37 |  |  |  |  | 2020-03-16 13:00 | 57.667 |  | 2021-10-30 19:00 | 1.5114 |  | 2022-12-14 17:00 | 0.032772 |  | 2024-10-31 02:00 | 1.3287
|  |  | 2019-08-06 15:00 | 284.92 |  |  |  |  | 2020-03-16 14:00 | 100.2535 |  | 2021-10-30 20:00 | 1.4646 |  | 2022-12-14 18:00 | 0.039331 |  | 2024-10-31 03:00 | 0.92678
|  |  | 2019-08-06 16:00 | 50.43 |  |  |  |  | 2020-03-16 15:00 | 8.8905 |  | 2021-10-30 21:00 | 0.89149 |  | 2022-12-14 19:00 | 0.051875 |  | 2024-10-31 04:00 | 0.72582
|  |  | 2019-08-06 17:00 | 51.37 |  |  |  |  | 2020-03-16 16:00 | 6.3318 |  | 2021-10-30 22:00 | 1.3769 |  | 2022-12-14 20:00 | 0.043464 |  | 2024-10-31 05:00 | 211.0792
|  |  | 2019-08-06 18:00 | 38.35 |  |  |  |  | 2020-03-16 17:00 | 5.189 |  | 2021-10-30 23:00 | 1.0307 |  | 2022-12-14 21:00 | 0.028251 |  | 2024-10-31 06:00 | 72.3677
|  |  | 2019-08-06 19:00 | 28.19 |  |  |  |  | 2020-03-16 18:00 | 4.3387 |  | 2021-10-31 | 1.7032 |  | 2022-12-15 07:00 | 34.1115 |  | 2024-10-31 07:00 | 168.6987
|  |  | 2019-08-06 20:00 | 22.6 |  |  |  |  | 2020-03-16 19:00 | 4.143 |  | 2021-10-31 01:00 | 1.5944 |  | 2022-12-15 08:00 | 15.9526 |  | 2024-10-31 08:00 | 87.5491
|  |  | 2019-08-06 21:00 | 67.99 |  |  |  |  | 2020-03-16 20:00 | 3.8432 |  | 2021-10-31 02:00 | 5.152 |  | 2022-12-15 09:00 | 17.3583 |  | 2024-10-31 09:00 | 68.0659
|  |  | 2019-08-06 22:00 | 13.75 |  |  |  |  | 2020-03-16 21:00 | 3.713 |  | 2021-10-31 03:00 | 1.2064 |  | 2022-12-15 10:00 | 9.0449 |  | 2024-10-31 10:00 | 92.3304
|  |  | 2019-08-06 23:00 | 0.48 |  |  |  |  | 2020-03-16 22:00 | 3.6997 |  | 2021-10-31 04:00 | 0.82792 |  | 2022-12-15 11:00 | 12.5647 |  | 2024-10-31 11:00 | 74.9569
|  |  | 2019-08-07 | 7.11 |  |  |  |  | 2020-03-16 23:00 | 3.367 |  | 2021-10-31 05:00 | 1.2157 |  | 2022-12-15 12:00 | 10.5334 |  | 2024-10-31 12:00 | 38.1756
|  |  | 2019-08-07 01:00 | 6 |  |  |  |  | 2020-03-17 | 3.3777 |  | 2021-10-31 06:00 | 1.5643 |  | 2022-12-15 13:00 | 0.30339 |  | 2024-10-31 13:00 | 35.3994
|  |  | 2019-08-07 02:00 | 5.29 |  |  |  |  | 2020-03-17 01:00 | 3.4635 |  | 2021-10-31 07:00 | 1.2894 |  | 2022-12-15 14:00 | 0.27834 |  | 2024-10-31 14:00 | 56.203
|  |  | 2019-08-07 03:00 | 3.98 |  |  |  |  | 2020-03-17 02:00 | 3.469 |  | 2021-10-31 08:00 | 1.3291 |  | 2022-12-15 15:00 | 0.10697 |  | 2024-10-31 15:00 | 5.8301
|  |  | 2019-08-07 04:00 | 7.43 |  |  |  |  | 2020-03-17 03:00 | 277.7427 |  | 2021-10-31 09:00 | 5.461 |  | 2022-12-15 16:00 | 0.059612 |  | 2024-10-31 16:00 | 3.4317
|  |  | 2019-08-07 05:00 | 11.63 |  |  |  |  | 2020-03-17 04:00 | 11.3763 |  | 2021-10-31 10:00 | 1.6349 |  | 2022-12-15 17:00 | 0.064329 |  | 2024-10-31 17:00 | 1.3595
|  |  | 2019-08-07 06:00 | 6.92 |  |  |  |  | 2020-03-17 05:00 | 13.9138 |  | 2021-10-31 11:00 | 1.5712 |  | 2022-12-15 18:00 | 0.051547 |  | 2024-10-31 18:00 | 0.81247
|  |  | 2019-08-07 07:00 | 11.14 |  |  |  |  | 2020-03-17 06:00 | 28.2808 |  | 2021-10-31 12:00 | 1.6126 |  | 2022-12-15 19:00 | 0.036146 |  | 2024-10-31 19:00 | 0.6222
|  |  | 2019-08-07 08:00 | 65.31 |  |  |  |  | 2020-03-17 07:00 | 175.123 |  | 2021-10-31 13:00 | 1.8379 |  | 2022-12-15 20:00 | 0.031417 |  | 2024-10-31 20:00 | 0.41872
|  |  | 2019-08-07 09:00 | 357.73 |  |  |  |  | 2020-03-17 08:00 | 66.1572 |  | 2021-10-31 14:00 | 2.1605 |  | 2022-12-15 21:00 | 0.027442 |  | 2024-10-31 21:00 | 0.34342
|  |  | 2019-08-07 10:00 | 272.65 |  |  |  |  | 2020-03-17 09:00 | 57.4382 |  | 2021-10-31 15:00 | 2.2074 |  | 2022-12-16 07:00 | 36.0258 |  | 2024-10-31 22:00 | 0.31416
|  |  | 2019-08-07 11:00 | 164.1 |  |  |  |  | 2020-03-17 10:00 | 59.124 |  | 2021-10-31 16:00 | 2.309 |  | 2022-12-16 08:00 | 39.1542 |  | 2024-10-31 23:00 | 0.45362
|  |  | 2019-08-07 12:00 | 229.03 |  |  |  |  | 2020-03-17 11:00 | 60.9433 |  | 2021-10-31 17:00 | 1.981 |  | 2022-12-16 09:00 | 31.2918 |  | 2024-11-01 | 0.7042
|  |  | 2019-08-07 13:00 | 172.11 |  |  |  |  | 2020-03-17 12:00 | 85.5047 |  | 2021-10-31 18:00 | 2.2908 |  | 2022-12-16 10:00 | 13.1267 |  | 2024-11-01 01:00 | 0.77454
|  |  | 2019-08-07 14:00 | 122.84 |  |  |  |  | 2020-03-17 13:00 | 117.8388 |  | 2021-10-31 19:00 | 3.0419 |  | 2022-12-16 11:00 | 6.3485 |  | 2024-11-01 02:00 | 0.71837
|  |  | 2019-08-07 15:00 | 95.06 |  |  |  |  | 2020-03-17 14:00 | 87.893 |  | 2021-10-31 20:00 | 1.797 |  | 2022-12-16 12:00 | 10.7347 |  | 2024-11-01 03:00 | 0.61311
|  |  | 2019-08-07 16:00 | 13.19 |  |  |  |  | 2020-03-17 15:00 | 42.1733 |  | 2021-10-31 21:00 | 1.7876 |  | 2022-12-16 13:00 | 0.36193 |  | 2024-11-01 04:00 | 0.50246
|  |  | 2019-08-07 17:00 | 9.64 |  |  |  |  | 2020-03-17 16:00 | 30.6692 |  | 2021-10-31 22:00 | 3.4457 |  | 2022-12-16 14:00 | 0.31586 |  | 2024-11-01 05:00 | 0.46115
|  |  | 2019-08-07 18:00 | 5.43 |  |  |  |  | 2020-03-17 17:00 | 21.042 |  | 2021-10-31 23:00 | 1.0206 |  | 2022-12-16 15:00 | 0.10775 |  | 2024-11-01 06:00 | 0.45333
|  |  | 2019-08-07 19:00 | 5.24 |  |  |  |  | 2020-03-17 18:00 | 17.3623 |  | 2021-11-01 | 1.1671 |  | 2022-12-16 16:00 | 0.053996 |  | 2024-11-01 07:00 | 0.47123
|  |  | 2019-08-07 20:00 | 5.63 |  |  |  |  | 2020-03-17 19:00 | 17.9075 |  | 2021-11-01 01:00 | 1.294 |  | 2022-12-16 17:00 | 0.037691 |  | 2024-11-01 08:00 | 0.41034
|  |  | 2019-08-07 21:00 | 6.08 |  |  |  |  | 2020-03-17 20:00 | 15.7395 |  | 2021-11-01 02:00 | 1.2055 |  | 2022-12-16 18:00 | 0.053549 |  | 2024-11-01 09:00 | 0.47002
|  |  | 2019-08-07 22:00 | 5.56 |  |  |  |  | 2020-03-17 21:00 | 9.7757 |  | 2021-11-01 03:00 | 1.221 |  | 2022-12-16 19:00 | 0.059417 |  | 2024-11-01 10:00 | 0.49283
|  |  | 2019-08-07 23:00 | 5.31 |  |  |  |  | 2020-03-17 22:00 | 6.1005 |  | 2021-11-01 04:00 | 1.1779 |  | 2022-12-16 20:00 | 0.039784 |  | 2024-11-01 11:00 | 0.46603
|  |  | 2019-08-08 | 5.35 |  |  |  |  | 2020-03-17 23:00 | 22.072 |  | 2021-11-01 05:00 | 1.2612 |  | 2022-12-16 21:00 | 0.02969 |  | 2024-11-01 12:00 | 0.50831
|  |  | 2019-08-08 01:00 | 5.37 |  |  |  |  | 2020-03-18 | 4.4645 |  | 2021-11-01 06:00 | 1.3104 |  | 2022-12-17 07:00 | No Operations/Shutdown |  | 2024-11-01 13:00 | 0.56909
|  |  | 2019-08-08 02:00 | 5.18 |  |  |  |  | 2020-03-18 01:00 | 11.0338 |  | 2021-11-01 07:00 | 1.3561 |  | 2022-12-17 08:00 | No Operations/Shutdown |  | 2024-11-01 14:00 | 0.50011
|  |  | 2019-08-08 03:00 | 4.73 |  |  |  |  | 2020-03-18 02:00 | 3.9307 |  | 2021-11-01 08:00 | 1.3486 |  | 2022-12-17 09:00 | No Operations/Shutdown |  | 2024-11-01 15:00 | 0.47044
|  |  | 2019-08-08 04:00 | 7.2 |  |  |  |  | 2020-03-18 03:00 | 267.882 |  | 2021-11-01 09:00 | 1.5229 |  | 2022-12-17 10:00 | No Operations/Shutdown |  | 2024-11-01 16:00 | 0.37087
|  |  | 2019-08-08 05:00 | 13.59 |  |  |  |  | 2020-03-18 04:00 | 14.3425 |  | 2021-11-01 10:00 | 0.74621 |  | 2022-12-17 11:00 | No Operations/Shutdown |  | 2024-11-01 17:00 | 0.4111
|  |  | 2019-08-08 06:00 | 9.49 |  |  |  |  | 2020-03-18 05:00 | 8.305 |  | 2021-11-01 11:00 | 1.6843 |  | 2022-12-17 12:00 | No Operations/Shutdown |  | 2024-11-01 18:00 | 0.35328
|  |  | 2019-08-08 07:00 | 30.31 |  |  |  |  | 2020-03-18 06:00 | 29.529 |  | 2021-11-01 12:00 | 1.9283 |  | 2022-12-17 13:00 | No Operations/Shutdown |  | 2024-11-01 19:00 | 0.26507
|  |  | 2019-08-08 08:00 | 236.94 |  |  |  |  | 2020-03-18 07:00 | 221.6262 |  | 2021-11-01 13:00 | 2.0412 |  | 2022-12-17 14:00 | No Operations/Shutdown |  | 2024-11-01 20:00 | 0.23815
|  |  | 2019-08-08 09:00 | 197.56 |  |  |  |  | 2020-03-18 08:00 | 64.5393 |  | 2021-11-01 14:00 | 2.2249 |  | 2022-12-17 15:00 | No Operations/Shutdown |  | 2024-11-01 21:00 | 0.18398
|  |  | 2019-08-08 10:00 | 297.09 |  |  |  |  | 2020-03-18 09:00 | 67.4625 |  | 2021-11-01 15:00 | 2.5292 |  | 2022-12-17 16:00 | No Operations/Shutdown |  | 2024-11-01 22:00 | 0.19194
|  |  | 2019-08-08 11:00 | 114.16 |  |  |  |  | 2020-03-18 10:00 | 50.3738 |  | 2021-11-01 16:00 | 2.5563 |  | 2022-12-17 17:00 | No Operations/Shutdown |  | 2024-11-01 23:00 | 0.19855
|  |  | 2019-08-08 12:00 | 121.04 |  |  |  |  | 2020-03-18 11:00 | 67.749 |  | 2021-11-01 17:00 | 2.066 |  | 2022-12-17 18:00 | No Operations/Shutdown |  | 2024-11-02 | 0.18062
|  |  | 2019-08-08 13:00 | 67.77 |  |  |  |  | 2020-03-18 12:00 | 97.4752 |  | 2021-11-01 18:00 | 1.1827 |  | 2022-12-17 19:00 | No Operations/Shutdown |  | 2024-11-02 01:00 | 0.19279
|  |  | 2019-08-08 14:00 | 219.53 |  |  |  |  | 2020-03-18 13:00 | 59.0482 |  | 2021-11-01 19:00 | 1.7488 |  | 2022-12-17 20:00 | No Operations/Shutdown |  | 2024-11-02 02:00 | 0.21629
|  |  | 2019-08-08 15:00 | 191.36 |  |  |  |  | 2020-03-18 14:00 | 110.7327 |  | 2021-11-01 20:00 | 1.7495 |  | 2022-12-17 21:00 | No Operations/Shutdown |  | 2024-11-02 03:00 | 0.17136
|  |  | 2019-08-08 16:00 | 34.31 |  |  |  |  | 2020-03-18 15:00 | 30.5477 |  | 2021-11-01 21:00 | 1.6612 |  | 2022-12-18 07:00 | No Operations/Shutdown |  | 2024-11-02 04:00 | 0.20258
|  |  | 2019-08-08 17:00 | 12.44 |  |  |  |  | 2020-03-18 16:00 | 14.112 |  | 2021-11-01 22:00 | 1.5689 |  | 2022-12-18 08:00 | No Operations/Shutdown |  | 2024-11-02 05:00 | 0.17972
|  |  | 2019-08-08 18:00 | 8.2 |  |  |  |  | 2020-03-18 17:00 | 6.9978 |  | 2021-11-01 23:00 | 1.3939 |  | 2022-12-18 09:00 | No Operations/Shutdown |  | 2024-11-02 06:00 | 0.20348
|  |  | 2019-08-08 19:00 | 6.96 |  |  |  |  | 2020-03-18 18:00 | 4.3305 |  | 2021-11-02 | 1.3412 |  | 2022-12-18 10:00 | No Operations/Shutdown |  | 2024-11-02 07:00 | 0.20094
|  |  | 2019-08-08 20:00 | 6.8 |  |  |  |  | 2020-03-18 19:00 | 6.1972 |  | 2021-11-02 01:00 | 1.3708 |  | 2022-12-18 11:00 | No Operations/Shutdown |  | 2024-11-02 08:00 | 0.15641
|  |  | 2019-08-08 21:00 | 6.01 |  |  |  |  | 2020-03-18 20:00 | 4.2555 |  | 2021-11-02 02:00 | 1.307 |  | 2022-12-18 12:00 | No Operations/Shutdown |  | 2024-11-02 09:00 | 0.15221
|  |  | 2019-08-08 22:00 | 5.65 |  |  |  |  | 2020-03-18 21:00 | 4.9492 |  | 2021-11-02 03:00 | 1.2846 |  | 2022-12-18 13:00 | No Operations/Shutdown |  | 2024-11-02 10:00 | 0.19098
|  |  | 2019-08-08 23:00 | 6.75 |  |  |  |  | 2020-03-18 22:00 | 3.6062 |  | 2021-11-02 04:00 | 1.2859 |  | 2022-12-18 14:00 | No Operations/Shutdown |  | 2024-11-02 11:00 | 0.17946
|  |  | 2019-08-09 | 7.2 |  |  |  |  | 2020-03-18 23:00 | 4.462 |  | 2021-11-02 05:00 | 0.31665 |  | 2022-12-18 15:00 | No Operations/Shutdown |  | 2024-11-02 12:00 | 0.16826
|  |  | 2019-08-09 01:00 | 11.58 |  |  |  |  | 2020-03-19 | 4.075 |  | 2021-11-02 06:00 | 1.1983 |  | 2022-12-18 16:00 | No Operations/Shutdown |  | 2024-11-02 13:00 | 0.18303
|  |  | 2019-08-09 02:00 | 7.68 |  |  |  |  | 2020-03-19 01:00 | 4.1288 |  | 2021-11-02 07:00 | 1.3154 |  | 2022-12-18 17:00 | No Operations/Shutdown |  | 2024-11-02 14:00 | 0.24195
|  |  | 2019-08-09 03:00 | 6.06 |  |  |  |  | 2020-03-19 02:00 | 3.7763 |  | 2021-11-02 08:00 | 4.8702 |  | 2022-12-18 18:00 | No Operations/Shutdown |  | 2024-11-02 15:00 | 0.26251
|  |  | 2019-08-09 04:00 | 9.26 |  |  |  |  | 2020-03-19 03:00 | 266.2493 |  | 2021-11-02 09:00 | 1.3962 |  | 2022-12-18 19:00 | No Operations/Shutdown |  | 2024-11-02 16:00 | 0.2254
|  |  | 2019-08-09 05:00 | 7.68 |  |  |  |  | 2020-03-19 04:00 | 15.7297 |  | 2021-11-02 10:00 | 1.3379 |  | 2022-12-18 20:00 | No Operations/Shutdown |  | 2024-11-02 17:00 | 0.20391
|  |  | 2019-08-09 06:00 | 4.54 |  |  |  |  | 2020-03-19 05:00 | 9.3123 |  | 2021-11-02 11:00 | 1.384 |  | 2022-12-18 21:00 | No Operations/Shutdown |  | 2024-11-02 18:00 | 0.22104
|  |  | 2019-08-09 07:00 | 4.25 |  |  |  |  | 2020-03-19 06:00 | 34.845 |  | 2021-11-02 12:00 | 2.0897 |  | 2022-12-19 07:00 | 20.9628 |  | 2024-11-02 19:00 | 0.34089
|  |  | 2019-08-09 08:00 | 285.41 |  |  |  |  | 2020-03-19 07:00 | 151.0888 |  | 2021-11-02 13:00 | 3.4635 |  | 2022-12-19 08:00 | 24.7726 |  | 2024-11-02 20:00 | 0.37392
|  |  | 2019-08-09 09:00 | 168.13 |  |  |  |  | 2020-03-19 08:00 | 53.691 |  | 2021-11-02 14:00 | 1.8615 |  | 2022-12-19 09:00 | 19.939 |  | 2024-11-02 21:00 | 0.4142
|  |  | 2019-08-09 10:00 | 65.29 |  |  |  |  | 2020-03-19 09:00 | 57.6533 |  | 2021-11-02 15:00 | 1.6887 |  | 2022-12-19 10:00 | 10.3619 |  | 2024-11-02 22:00 | 0.38189
|  |  | 2019-08-09 11:00 | 117.04 |  |  |  |  | 2020-03-19 10:00 | 59.7067 |  | 2021-11-02 16:00 | 1.0939 |  | 2022-12-19 11:00 | 7.8241 |  | 2024-11-02 23:00 | 0.39342
|  |  | 2019-08-09 12:00 | 57.31 |  |  |  |  | 2020-03-19 11:00 | 71.2763 |  | 2021-11-02 17:00 | 5.2688 |  | 2022-12-19 12:00 | 6.8144 |  | 2024-11-03 | 0.34207
|  |  | 2019-08-09 13:00 | 68.85 |  |  |  |  | 2020-03-19 12:00 | 63.0945 |  | 2021-11-02 18:00 | 1.755 |  | 2022-12-19 13:00 | 0.57846 |  | 2024-11-03 01:00 | 0.25901
|  |  | 2019-08-09 14:00 | 62.78 |  |  |  |  | 2020-03-19 13:00 | 151.4508 |  | 2021-11-02 19:00 | 1.7783 |  | 2022-12-19 14:00 | 0.41057 |  | 2024-11-03 02:00 | 0.19189
|  |  | 2019-08-09 15:00 | 169.98 |  |  |  |  | 2020-03-19 14:00 | 57.819 |  | 2021-11-02 20:00 | 1.278 |  | 2022-12-19 15:00 | 0.12274 |  | 2024-11-03 03:00 | 0.19592
|  |  | 2019-08-09 16:00 | 59.02 |  |  |  |  | 2020-03-19 15:00 | 16.1042 |  | 2021-11-02 21:00 | 1.7153 |  | 2022-12-19 16:00 | 0.065637 |  | 2024-11-03 04:00 | 0.18709
|  |  | 2019-08-09 17:00 | 9.79 |  |  |  |  | 2020-03-19 16:00 | 11.3613 |  | 2021-11-02 22:00 | 1.7044 |  | 2022-12-19 17:00 | 0.065875 |  | 2024-11-03 05:00 | 0.17497
|  |  | 2019-08-09 18:00 | 7.96 |  |  |  |  | 2020-03-19 17:00 | 8.3283 |  | 2021-11-02 23:00 | 1.4644 |  | 2022-12-19 18:00 | 0.052053 |  | 2024-11-03 06:00 | 0.18646
|  |  | 2019-08-09 19:00 | 6.39 |  |  |  |  | 2020-03-19 18:00 | 7.2483 |  | 2021-11-03 | 1.4888 |  | 2022-12-19 19:00 | 0.038119 |  | 2024-11-03 07:00 | 0.1644
|  |  | 2019-08-09 20:00 | 5.48 |  |  |  |  | 2020-03-19 19:00 | 5.8365 |  | 2021-11-03 01:00 | 1.4538 |  | 2022-12-19 20:00 | 0.032173 |  | 2024-11-03 08:00 | 0.16164
|  |  | 2019-08-09 21:00 | 5.46 |  |  |  |  | 2020-03-19 20:00 | 5.191 |  | 2021-11-03 02:00 | 1.0041 |  | 2022-12-19 21:00 | 0.029747 |  | 2024-11-03 09:00 | 0.1627
|  |  | 2019-08-09 22:00 | 5.65 |  |  |  |  | 2020-03-19 21:00 | 5.0272 |  | 2021-11-03 03:00 | 0 |  | 2022-12-20 07:00 | 38.9564 |  | 2024-11-03 10:00 | 0.14701
|  |  | 2019-08-09 23:00 | 5.41 |  |  |  |  | 2020-03-19 22:00 | 4.735 |  | 2021-11-03 04:00 | 1.545 |  | 2022-12-20 08:00 | 36.5167 |  | 2024-11-03 11:00 | 0.17364
|  |  | 2019-08-10 | 0.8 |  |  |  |  | 2020-03-19 23:00 | 5.096 |  | 2021-11-03 05:00 | 117.9555 |  | 2022-12-20 09:00 | 25.1533 |  | 2024-11-03 12:00 | 0.17417
|  |  | 2019-08-10 01:00 | 6.59 |  |  |  |  | 2020-03-20 | 4.4225 |  | 2021-11-03 06:00 | 85.749 |  | 2022-12-20 10:00 | 23.9507 |  | 2024-11-03 13:00 | 0.18084
|  |  | 2019-08-10 02:00 | 5.89 |  |  |  |  | 2020-03-20 01:00 | 4.5527 |  | 2021-11-03 07:00 | 135.5155 |  | 2022-12-20 11:00 | 40.7086 |  | 2024-11-03 14:00 | 0.21036
|  |  | 2019-08-10 03:00 | 3.01 |  |  |  |  | 2020-03-20 02:00 | 3.7232 |  | 2021-11-03 08:00 | 46.3367 |  | 2022-12-20 12:00 | 34.9805 |  | 2024-11-03 15:00 | 0.18584
|  |  | 2019-08-10 04:00 | 9.17 |  |  |  |  | 2020-03-20 03:00 | 267.1715 |  | 2021-11-03 09:00 | 61.9131 |  | 2022-12-20 13:00 | 0.43417 |  | 2024-11-03 16:00 | 0.26403
|  |  | 2019-08-10 05:00 | 12.69 |  |  |  |  | 2020-03-20 04:00 | 10.0473 |  | 2021-11-03 10:00 | 113.4385 |  | 2022-12-20 14:00 | 0.3444 |  | 2024-11-03 17:00 | 0.23756
|  |  | 2019-08-10 06:00 | 8.61 |  |  |  |  | 2020-03-20 05:00 | 6.4287 |  | 2021-11-03 11:00 | 87.3328 |  | 2022-12-20 15:00 | 0.13233 |  | 2024-11-03 18:00 | 0.24518
|  |  | 2019-08-10 07:00 | 30.42 |  |  |  |  | 2020-03-20 06:00 | 46.9045 |  | 2021-11-03 12:00 | 88.5194 |  | 2022-12-20 16:00 | 0.068899 |  | 2024-11-03 19:00 | 0.23015
|  |  | 2019-08-10 08:00 | 201.48 |  |  |  |  | 2020-03-20 07:00 | 187.395 |  | 2021-11-03 13:00 | 104.807 |  | 2022-12-20 17:00 | 0.049338 |  | 2024-11-03 20:00 | 0.18045
|  |  | 2019-08-10 09:00 | 99.78 |  |  |  |  | 2020-03-20 08:00 | 149.9028 |  | 2021-11-03 14:00 | 199.0224 |  | 2022-12-20 18:00 | 0.04573 |  | 2024-11-03 21:00 | 0.1845
|  |  | 2019-08-10 10:00 | 68.92 |  |  |  |  | 2020-03-20 09:00 | 94.0767 |  | 2021-11-03 15:00 | 171.6388 |  | 2022-12-20 19:00 | 0.035819 |  | 2024-11-03 22:00 | 0.16741
|  |  | 2019-08-10 11:00 | 63.45 |  |  |  |  | 2020-03-20 10:00 | 77.393 |  | 2021-11-03 16:00 | 115.576 |  | 2022-12-20 20:00 | 0.029192 |  | 2024-11-03 23:00 | 0.19158
|  |  | 2019-08-10 12:00 | 55.53 |  |  |  |  | 2020-03-20 11:00 | 87.8523 |  | 2021-11-03 17:00 | 140.3353 |  | 2022-12-20 21:00 | 0.026212 |  | 2024-11-04 | 0.18505
|  |  | 2019-08-10 13:00 | 61.41 |  |  |  |  | 2020-03-20 12:00 | 96.296 |  | 2021-11-03 18:00 | 219.266 |  | 2022-12-21 07:00 | 38.098 |  | 2024-11-04 01:00 | 0.146
|  |  | 2019-08-10 14:00 | 118.46 |  |  |  |  | 2020-03-20 13:00 | 85.0847 |  | 2021-11-03 19:00 | 184.9091 |  | 2022-12-21 08:00 | 24.6386 |  | 2024-11-04 02:00 | 0.21796
|  |  | 2019-08-10 15:00 | 10.75 |  |  |  |  | 2020-03-20 14:00 | 103.0367 |  | 2021-11-03 20:00 | 11.098 |  | 2022-12-21 09:00 | 21.3037 |  | 2024-11-04 03:00 | 0.18614
|  |  | 2019-08-10 16:00 | 12.61 |  |  |  |  | 2020-03-20 15:00 | 37.062 |  | 2021-11-03 21:00 | 33.098 |  | 2022-12-21 10:00 | 0.77484 |  | 2024-11-04 04:00 | 0.14239
|  |  | 2019-08-10 17:00 | 10.24 |  |  |  |  | 2020-03-20 16:00 | 11.322 |  | 2021-11-03 22:00 | 46.544 |  | 2022-12-21 11:00 | 0.84514 |  | 2024-11-04 05:00 | 0.16803
|  |  | 2019-08-10 18:00 | 3.52 |  |  |  |  | 2020-03-20 17:00 | 7.2478 |  | 2021-11-03 23:00 | 50.5499 |  | 2022-12-21 12:00 | 0.31292 |  | 2024-11-04 06:00 | 0.15169
|  |  | 2019-08-10 19:00 | 4.61 |  |  |  |  | 2020-03-20 18:00 | 5.7062 |  | 2021-11-04 | 24.8848 |  | 2022-12-21 13:00 | 0.12396 |  | 2024-11-04 07:00 | 0.15001
|  |  | 2019-08-10 20:00 | 1.14 |  |  |  |  | 2020-03-20 19:00 | 5.0058 |  | 2021-11-04 01:00 | 9.8178 |  | 2022-12-21 14:00 | 0.085906 |  | 2024-11-04 08:00 | 0.1331
|  |  | 2019-08-10 21:00 | 5.79 |  |  |  |  | 2020-03-20 20:00 | 4.694 |  | 2021-11-04 02:00 | 6.4677 |  | 2022-12-21 15:00 | 0.074291 |  | 2024-11-04 09:00 | 0.11441
|  |  | 2019-08-10 22:00 | 17.85 |  |  |  |  | 2020-03-20 21:00 | 4.3745 |  | 2021-11-04 03:00 | 2.4796 |  | 2022-12-21 16:00 | 0.060751 |  | 2024-11-04 10:00 | 0.11174
|  |  | 2019-08-10 23:00 | 5.3 |  |  |  |  | 2020-03-20 22:00 | 3.7433 |  | 2021-11-04 04:00 | 3.7589 |  | 2022-12-21 17:00 | 0.061978 |  | 2024-11-04 11:00 | 0.15294
|  |  | 2019-08-11 | 4.74 |  |  |  |  | 2020-03-20 23:00 | 3.2818 |  | 2021-11-04 05:00 | 36.8177 |  | 2022-12-21 18:00 | 0.067678 |  | 2024-11-04 12:00 | 0.10688
|  |  | 2019-08-11 01:00 | 4.34 |  |  |  |  | 2020-03-21 | 3.5557 |  | 2021-11-04 06:00 | 103.8384 |  | 2022-12-21 19:00 | 0.060714 |  | 2024-11-04 13:00 | 0.1137
|  |  | 2019-08-11 02:00 | 4.66 |  |  |  |  | 2020-03-21 01:00 | 2.3615 |  | 2021-11-04 07:00 | 183.136 |  | 2022-12-21 20:00 | 0.046467 |  | 2024-11-04 14:00 | 0.14951
|  |  | 2019-08-11 03:00 | 4.45 |  |  |  |  | 2020-03-21 02:00 | 2.912 |  | 2021-11-04 08:00 | 182.1046 |  | 2022-12-21 21:00 | 0.037633 |  | 2024-11-04 15:00 | 0.17984
|  |  | 2019-08-11 04:00 | 7.55 |  |  |  |  | 2020-03-21 03:00 | 269.0735 |  | 2021-11-04 09:00 | 176.8199 |  | 2022-12-22 07:00 | No Operations/Shutdown |  | 2024-11-04 16:00 | 0.14262
|  |  | 2019-08-11 05:00 | 11.79 |  |  |  |  | 2020-03-21 04:00 | 7.4048 |  | 2021-11-04 10:00 | 152.9283 |  | 2022-12-22 08:00 | No Operations/Shutdown |  | 2024-11-04 17:00 | 0.15895
|  |  | 2019-08-11 06:00 | 7.41 |  |  |  |  | 2020-03-21 05:00 | 7.6437 |  | 2021-11-04 11:00 | 184.9731 |  | 2022-12-22 09:00 | No Operations/Shutdown |  | 2024-11-04 18:00 | 0.21534
|  |  | 2019-08-11 07:00 | 6.08 |  |  |  |  | 2020-03-21 06:00 | 5.66 |  | 2021-11-04 12:00 | 120.7105 |  | 2022-12-22 10:00 | No Operations/Shutdown |  | 2024-11-04 19:00 | 0.19577
|  |  | 2019-08-11 08:00 | 5.6 |  |  |  |  | 2020-03-21 07:00 | 5.3095 |  | 2021-11-04 13:00 | 142.8396 |  | 2022-12-22 11:00 | No Operations/Shutdown |  | 2024-11-04 20:00 | 0.22389
|  |  | 2019-08-11 09:00 | 5.21 |  |  |  |  | 2020-03-21 08:00 | 5.0117 |  | 2021-11-04 14:00 | 200.0197 |  | 2022-12-22 12:00 | No Operations/Shutdown |  | 2024-11-04 21:00 | 0.21766
|  |  | 2019-08-11 10:00 | 4.72 |  |  |  |  | 2020-03-21 09:00 | 4.7495 |  | 2021-11-04 15:00 | 140.3814 |  | 2022-12-22 13:00 | No Operations/Shutdown |  | 2024-11-04 22:00 | 0.18674
|  |  | 2019-08-11 11:00 | 5.68 |  |  |  |  | 2020-03-21 10:00 | 4.6443 |  | 2021-11-04 16:00 | 122.7212 |  | 2022-12-22 14:00 | No Operations/Shutdown |  | 2024-11-04 23:00 | 0.22161
|  |  | 2019-08-11 12:00 | 4.19 |  |  |  |  | 2020-03-21 11:00 | 5.158 |  | 2021-11-04 17:00 | 117.5132 |  | 2022-12-22 15:00 | No Operations/Shutdown |  | 2024-11-05 | 0.20019
|  |  | 2019-08-11 13:00 | 14.5 |  |  |  |  | 2020-03-21 12:00 | 5.3953 |  | 2021-11-04 18:00 | 103.6516 |  | 2022-12-22 16:00 | No Operations/Shutdown |  | 2024-11-05 01:00 | 0.2072
|  |  | 2019-08-11 14:00 | 6.95 |  |  |  |  | 2020-03-21 13:00 | 5.9858 |  | 2021-11-04 19:00 | 165.0777 |  | 2022-12-22 17:00 | No Operations/Shutdown |  | 2024-11-05 02:00 | 0.2128
|  |  | 2019-08-11 15:00 | 5.84 |  |  |  |  | 2020-03-21 14:00 | 6.6535 |  | 2021-11-04 20:00 | 98.3984 |  | 2022-12-22 18:00 | No Operations/Shutdown |  | 2024-11-05 03:00 | 0.17951
|  |  | 2019-08-11 16:00 | 6.15 |  |  |  |  | 2020-03-21 15:00 | 6.2638 |  | 2021-11-04 21:00 | 3.9263 |  | 2022-12-22 19:00 | No Operations/Shutdown |  | 2024-11-05 04:00 | 0.21231
|  |  | 2019-08-11 17:00 | 6.38 |  |  |  |  | 2020-03-21 16:00 | 5.909 |  | 2021-11-04 22:00 | 7.6803 |  | 2022-12-22 20:00 | No Operations/Shutdown |  | 2024-11-05 05:00 | 0.23559
|  |  | 2019-08-11 18:00 | 5.64 |  |  |  |  | 2020-03-21 17:00 | 4.3718 |  | 2021-11-04 23:00 | 9.3804 |  | 2022-12-22 21:00 | No Operations/Shutdown |  | 2024-11-05 06:00 | 0.207
|  |  | 2019-08-11 19:00 | 5.94 |  |  |  |  | 2020-03-21 18:00 | 3.1578 |  | 2021-11-05 | 12.1655 |  | 2022-12-23 07:00 | No Operations/Shutdown |  | 2024-11-05 07:00 | 0.21464
|  |  | 2019-08-11 20:00 | 5.86 |  |  |  |  | 2020-03-21 19:00 | 1.762 |  | 2021-11-05 01:00 | 5.6937 |  | 2022-12-23 08:00 | No Operations/Shutdown |  | 2024-11-05 08:00 | 0.16035
|  |  | 2019-08-11 21:00 | 5.2 |  |  |  |  | 2020-03-21 20:00 | 3.5233 |  | 2021-11-05 02:00 | 3.3668 |  | 2022-12-23 09:00 | No Operations/Shutdown |  | 2024-11-05 09:00 | 0.18491
|  |  | 2019-08-11 22:00 | 4.66 |  |  |  |  | 2020-03-21 21:00 | -0.78233 |  | 2021-11-05 03:00 | 3.7909 |  | 2022-12-23 10:00 | No Operations/Shutdown |  | 2024-11-05 10:00 | 0.19165
|  |  | 2019-08-11 23:00 | 4.27 |  |  |  |  | 2020-03-21 22:00 | 3.3067 |  | 2021-11-05 04:00 | 3.3572 |  | 2022-12-23 11:00 | No Operations/Shutdown |  | 2024-11-05 11:00 | 0.17419
|  |  | 2019-08-12 | 4.02 |  |  |  |  | 2020-03-21 23:00 | 3.9653 |  | 2021-11-05 05:00 | 35.2773 |  | 2022-12-23 12:00 | No Operations/Shutdown |  | 2024-11-05 12:00 | 0.20248
|  |  | 2019-08-12 01:00 | 4.05 |  |  |  |  | 2020-03-22 | 3.1885 |  | 2021-11-05 06:00 | 106.1797 |  | 2022-12-23 13:00 | No Operations/Shutdown |  | 2024-11-05 13:00 | 0.23857
|  |  | 2019-08-12 02:00 | 3.7 |  |  |  |  | 2020-03-22 01:00 | 3.291 |  | 2021-11-05 07:00 | 173.5205 |  | 2022-12-23 14:00 | No Operations/Shutdown |  | 2024-11-05 14:00 | 0.26153
|  |  | 2019-08-12 03:00 | 3.48 |  |  |  |  | 2020-03-22 02:00 | 3.3548 |  | 2021-11-05 08:00 | 164.7861 |  | 2022-12-23 15:00 | No Operations/Shutdown |  | 2024-11-05 15:00 | 0.29986
|  |  | 2019-08-12 04:00 | 6.35 |  |  |  |  | 2020-03-22 03:00 | 268.301 |  | 2021-11-05 09:00 | 135.6353 |  | 2022-12-23 16:00 | No Operations/Shutdown |  | 2024-11-05 16:00 | 0.27583
|  |  | 2019-08-12 05:00 | 11.83 |  |  |  |  | 2020-03-22 04:00 | 13.7357 |  | 2021-11-05 10:00 | 181.8821 |  | 2022-12-23 17:00 | No Operations/Shutdown |  | 2024-11-05 17:00 | 0.27334
|  |  | 2019-08-12 06:00 | -7.83 |  |  |  |  | 2020-03-22 05:00 | 8.1075 |  | 2021-11-05 11:00 | 211.4949 |  | 2022-12-23 18:00 | No Operations/Shutdown |  | 2024-11-05 18:00 | 0.29523
|  |  | 2019-08-12 07:00 | 25.64 |  |  |  |  | 2020-03-22 06:00 | 6.1302 |  | 2021-11-05 12:00 | 165.3942 |  | 2022-12-23 19:00 | No Operations/Shutdown |  | 2024-11-05 19:00 | 0.41029
|  |  | 2019-08-12 08:00 | 291.43 |  |  |  |  | 2020-03-22 07:00 | 5.5697 |  | 2021-11-05 13:00 | 33.4482 |  | 2022-12-23 20:00 | No Operations/Shutdown |  | 2024-11-05 20:00 | 0.43115
|  |  | 2019-08-12 09:00 | 266.82 |  |  |  |  | 2020-03-22 08:00 | 5.3763 |  | 2021-11-05 14:00 | 17.7171 |  | 2022-12-23 21:00 | No Operations/Shutdown |  | 2024-11-05 21:00 | 0.37649
|  |  | 2019-08-12 10:00 | 112.21 |  |  |  |  | 2020-03-22 09:00 | 5.1823 |  | 2021-11-05 15:00 | 13.8303 |  | 2022-12-24 07:00 | No Operations/Shutdown |  | 2024-11-05 22:00 | 0.42029
|  |  | 2019-08-12 11:00 | 114.28 |  |  |  |  | 2020-03-22 10:00 | 4.433 |  | 2021-11-05 16:00 | 149.1105 |  | 2022-12-24 08:00 | No Operations/Shutdown |  | 2024-11-05 23:00 | 0.43551
|  |  | 2019-08-12 12:00 | 112.74 |  |  |  |  | 2020-03-22 11:00 | 5.8653 |  | 2021-11-05 17:00 | 14.8807 |  | 2022-12-24 09:00 | No Operations/Shutdown |  | 2024-11-06 | 0.41061
|  |  | 2019-08-12 13:00 | 96.01 |  |  |  |  | 2020-03-22 12:00 | 5.4817 |  | 2021-11-05 18:00 | 9.967 |  | 2022-12-24 10:00 | No Operations/Shutdown |  | 2024-11-06 01:00 | 0.37212
|  |  | 2019-08-12 14:00 | 121.92 |  |  |  |  | 2020-03-22 13:00 | 14.2293 |  | 2021-11-05 19:00 | 8.056 |  | 2022-12-24 11:00 | No Operations/Shutdown |  | 2024-11-06 02:00 | 0.37746
|  |  | 2019-08-12 15:00 | 132.79 |  |  |  |  | 2020-03-22 14:00 | 3.2913 |  | 2021-11-05 20:00 | 6.7252 |  | 2022-12-24 12:00 | No Operations/Shutdown |  | 2024-11-06 03:00 | 0.32175
|  |  | 2019-08-12 16:00 | 14.2 |  |  |  |  | 2020-03-22 15:00 | 4.8575 |  | 2021-11-05 21:00 | 5.5512 |  | 2022-12-24 13:00 | No Operations/Shutdown |  | 2024-11-06 04:00 | 0.28893
|  |  | 2019-08-12 17:00 | 8.69 |  |  |  |  | 2020-03-22 16:00 | 4.2188 |  | 2021-11-05 22:00 | 4.5655 |  | 2022-12-24 14:00 | No Operations/Shutdown |  | 2024-11-06 05:00 | 25.7826
|  |  | 2019-08-12 18:00 | 7.32 |  |  |  |  | 2020-03-22 17:00 | 4.549 |  | 2021-11-05 23:00 | 6.9367 |  | 2022-12-24 15:00 | No Operations/Shutdown |  | 2024-11-06 06:00 | 261.5209
|  |  | 2019-08-12 19:00 | 6.91 |  |  |  |  | 2020-03-22 18:00 | 2.9738 |  | 2021-11-06 | 10.6473 |  | 2022-12-24 16:00 | No Operations/Shutdown |  | 2024-11-06 07:00 | 236.1335
|  |  | 2019-08-12 20:00 | 6.86 |  |  |  |  | 2020-03-22 19:00 | 3.2627 |  | 2021-11-06 01:00 | 4.1464 |  | 2022-12-24 17:00 | No Operations/Shutdown |  | 2024-11-06 08:00 | 197.3226
|  |  | 2019-08-12 21:00 | 4.47 |  |  |  |  | 2020-03-22 20:00 | 3.1043 |  | 2021-11-06 02:00 | 0 |  | 2022-12-24 18:00 | No Operations/Shutdown |  | 2024-11-06 09:00 | 44.7937
|  |  | 2019-08-12 22:00 | 6.44 |  |  |  |  | 2020-03-22 21:00 | 2.9942 |  | 2021-11-06 03:00 | 3.6654 |  | 2022-12-24 19:00 | No Operations/Shutdown |  | 2024-11-06 10:00 | 81.2134
|  |  | 2019-08-12 23:00 | 4.79 |  |  |  |  | 2020-03-22 22:00 | 2.9892 |  | 2021-11-06 04:00 | 4.3546 |  | 2022-12-24 20:00 | No Operations/Shutdown |  | 2024-11-06 11:00 | 112.8073
|  |  | 2019-08-13 | 2.38 |  |  |  |  | 2020-03-22 23:00 | 3.0088 |  | 2021-11-06 05:00 | 2.0038 |  | 2022-12-24 21:00 | No Operations/Shutdown |  | 2024-11-06 12:00 | 49.3506
|  |  | 2019-08-13 01:00 | 3.28 |  |  |  |  | 2020-03-23 | 2.8307 |  | 2021-11-06 06:00 | 4.042 |  | 2022-12-25 07:00 | No Operations/Shutdown |  | 2024-11-06 13:00 | 4.9582
|  |  | 2019-08-13 02:00 | 1.41 |  |  |  |  | 2020-03-23 01:00 | 2.8538 |  | 2021-11-06 07:00 | 4.4705 |  | 2022-12-25 08:00 | No Operations/Shutdown |  | 2024-11-06 14:00 | 6.2285
|  |  | 2019-08-13 03:00 | 11.95 |  |  |  |  | 2020-03-23 02:00 | 2.7437 |  | 2021-11-06 08:00 | 1.3139 |  | 2022-12-25 09:00 | No Operations/Shutdown |  | 2024-11-06 15:00 | 3.7183
|  |  | 2019-08-13 04:00 | 6.56 |  |  |  |  | 2020-03-23 03:00 | 273.1837 |  | 2021-11-06 09:00 | 3.0154 |  | 2022-12-25 10:00 | No Operations/Shutdown |  | 2024-11-06 16:00 | 2.8538
|  |  | 2019-08-13 05:00 | 10.1 |  |  |  |  | 2020-03-23 04:00 | 12.743 |  | 2021-11-06 10:00 | 3.3609 |  | 2022-12-25 11:00 | No Operations/Shutdown |  | 2024-11-06 17:00 | 2.2854
|  |  | 2019-08-13 06:00 | 6.48 |  |  |  |  | 2020-03-23 05:00 | 8.5933 |  | 2021-11-06 11:00 | 3.9777 |  | 2022-12-25 12:00 | No Operations/Shutdown |  | 2024-11-06 18:00 | 1.8282
|  |  | 2019-08-13 07:00 | 31.77 |  |  |  |  | 2020-03-23 06:00 | 31.9025 |  | 2021-11-06 12:00 | 13.4149 |  | 2022-12-25 13:00 | No Operations/Shutdown |  | 2024-11-06 19:00 | 1.7067
|  |  | 2019-08-13 08:00 | 204.59 |  |  |  |  | 2020-03-23 07:00 | 126.999 |  | 2021-11-06 13:00 | 3.5894 |  | 2022-12-25 14:00 | No Operations/Shutdown |  | 2024-11-06 20:00 | 1.0585
|  |  | 2019-08-13 09:00 | 241.17 |  |  |  |  | 2020-03-23 08:00 | 65.6183 |  | 2021-11-06 14:00 | 3.241 |  | 2022-12-25 15:00 | No Operations/Shutdown |  | 2024-11-06 21:00 | 0.88131
|  |  | 2019-08-13 10:00 | 210.69 |  |  |  |  | 2020-03-23 09:00 | 48.5467 |  | 2021-11-06 15:00 | 3.6238 |  | 2022-12-25 16:00 | No Operations/Shutdown |  | 2024-11-06 22:00 | 0.47117
|  |  | 2019-08-13 11:00 | 149.92 |  |  |  |  | 2020-03-23 10:00 | 42.9685 |  | 2021-11-06 16:00 | 3.2385 |  | 2022-12-25 17:00 | No Operations/Shutdown |  | 2024-11-06 23:00 | 1.3629
|  |  | 2019-08-13 12:00 | 134.39 |  |  |  |  | 2020-03-23 11:00 | 51.5962 |  | 2021-11-06 17:00 | 2.6677 |  | 2022-12-25 18:00 | No Operations/Shutdown |  | 2024-11-07 | 1.8284
|  |  | 2019-08-13 13:00 | 126.6 |  |  |  |  | 2020-03-23 12:00 | 51.1422 |  | 2021-11-06 18:00 | 2.6245 |  | 2022-12-25 19:00 | No Operations/Shutdown |  | 2024-11-07 01:00 | 0.86848
|  |  | 2019-08-13 14:00 | 135.18 |  |  |  |  | 2020-03-23 13:00 | 54.386 |  | 2021-11-06 19:00 | 7.9252 |  | 2022-12-25 20:00 | No Operations/Shutdown |  | 2024-11-07 02:00 | 0.52624
|  |  | 2019-08-13 15:00 | 205.05 |  |  |  |  | 2020-03-23 14:00 | 52.0277 |  | 2021-11-06 20:00 | 2.6743 |  | 2022-12-25 21:00 | No Operations/Shutdown |  | 2024-11-07 03:00 | 0.41557
|  |  | 2019-08-13 16:00 | 17.87 |  |  |  |  | 2020-03-23 15:00 | 12.3098 |  | 2021-11-06 21:00 | 2.264 |  | 2022-12-26 07:00 | No Operations/Shutdown |  | 2024-11-07 04:00 | 0.35832
|  |  | 2019-08-13 17:00 | 10.4 |  |  |  |  | 2020-03-23 16:00 | 8.8973 |  | 2021-11-06 22:00 | 3.0153 |  | 2022-12-26 08:00 | No Operations/Shutdown |  | 2024-11-07 05:00 | 784.9678
|  |  | 2019-08-13 18:00 | 8.33 |  |  |  |  | 2020-03-23 17:00 | 7.2162 |  | 2021-11-06 23:00 | 4.9547 |  | 2022-12-26 09:00 | No Operations/Shutdown |  | 2024-11-07 06:00 | 117.5167
|  |  | 2019-08-13 19:00 | 6.73 |  |  |  |  | 2020-03-23 18:00 | 5.9517 |  | 2021-11-07 | 8.4966 |  | 2022-12-26 10:00 | No Operations/Shutdown |  | 2024-11-07 07:00 | 124.5891
|  |  | 2019-08-13 20:00 | 0.33 |  |  |  |  | 2020-03-23 19:00 | 5.4592 |  | 2021-11-07 01:00 | 0 |  | 2022-12-26 11:00 | No Operations/Shutdown |  | 2024-11-07 08:00 | 103.3623
|  |  | 2019-08-13 21:00 | 5.79 |  |  |  |  | 2020-03-23 20:00 | 4.6163 |  | 2021-11-07 02:00 | 4.8839 |  | 2022-12-26 12:00 | No Operations/Shutdown |  | 2024-11-07 09:00 | 77.02
|  |  | 2019-08-13 22:00 | 5.2 |  |  |  |  | 2020-03-23 21:00 | 4.6732 |  | 2021-11-07 03:00 | 6.9243 |  | 2022-12-26 13:00 | No Operations/Shutdown |  | 2024-11-07 10:00 | 109.7172
|  |  | 2019-08-13 23:00 | 6.86 |  |  |  |  | 2020-03-23 22:00 | 4.2095 |  | 2021-11-07 04:00 | 3.4588 |  | 2022-12-26 14:00 | No Operations/Shutdown |  | 2024-11-07 11:00 | 94.9419
|  |  | 2019-08-14 | 6.47 |  |  |  |  | 2020-03-23 23:00 | 4.3393 |  | 2021-11-07 05:00 | 4.0121 |  | 2022-12-26 15:00 | No Operations/Shutdown |  | 2024-11-07 12:00 | 58.1422
|  |  | 2019-08-14 01:00 | 6.19 |  |  |  |  | 2020-03-24 | 4.3018 |  | 2021-11-07 06:00 | 3.1655 |  | 2022-12-26 16:00 | No Operations/Shutdown |  | 2024-11-07 13:00 | 57.325
|  |  | 2019-08-14 02:00 | 5.76 |  |  |  |  | 2020-03-24 01:00 | 3.1098 |  | 2021-11-07 07:00 | 1.8574 |  | 2022-12-26 17:00 | No Operations/Shutdown |  | 2024-11-07 14:00 | 35.2198
|  |  | 2019-08-14 03:00 | 5.49 |  |  |  |  | 2020-03-24 02:00 | 3.5837 |  | 2021-11-07 08:00 | 3.0896 |  | 2022-12-26 18:00 | No Operations/Shutdown |  | 2024-11-07 15:00 | 29.9545
|  |  | 2019-08-14 04:00 | 8.29 |  |  |  |  | 2020-03-24 03:00 | 1589.7812 |  | 2021-11-07 09:00 | 4.3512 |  | 2022-12-26 19:00 | No Operations/Shutdown |  | 2024-11-07 16:00 | 6.8081
|  |  | 2019-08-14 05:00 | 13.77 |  |  |  |  | 2020-03-24 04:00 | 19.3542 |  | 2021-11-07 10:00 | 3.932 |  | 2022-12-26 20:00 | No Operations/Shutdown |  | 2024-11-07 17:00 | 3.7439
|  |  | 2019-08-14 06:00 | 8.87 |  |  |  |  | 2020-03-24 05:00 | 9.7828 |  | 2021-11-07 11:00 | 4.6765 |  | 2022-12-26 21:00 | No Operations/Shutdown |  | 2024-11-07 18:00 | 1.6011
|  |  | 2019-08-14 07:00 | 302.95 |  |  |  |  | 2020-03-24 06:00 | 33.7453 |  | 2021-11-07 12:00 | 4.9899 |  | 2022-12-27 07:00 | No Operations/Shutdown |  | 2024-11-07 19:00 | 0.77202
|  |  | 2019-08-14 08:00 | 415.04 |  |  |  |  | 2020-03-24 07:00 | 176.7263 |  | 2021-11-07 13:00 | 5.4023 |  | 2022-12-27 08:00 | No Operations/Shutdown |  | 2024-11-07 20:00 | 0.4609
|  |  | 2019-08-14 09:00 | 346.27 |  |  |  |  | 2020-03-24 08:00 | 33.3812 |  | 2021-11-07 14:00 | 5.9436 |  | 2022-12-27 09:00 | No Operations/Shutdown |  | 2024-11-07 21:00 | 0.32143
|  |  | 2019-08-14 10:00 | 197.07 |  |  |  |  | 2020-03-24 09:00 | 56.6447 |  | 2021-11-07 15:00 | 6.4496 |  | 2022-12-27 10:00 | No Operations/Shutdown |  | 2024-11-07 22:00 | 0.26265
|  |  | 2019-08-14 11:00 | 142.52 |  |  |  |  | 2020-03-24 10:00 | 57.0098 |  | 2021-11-07 16:00 | 6.5596 |  | 2022-12-27 11:00 | No Operations/Shutdown |  | 2024-11-07 23:00 | 1.163
|  |  | 2019-08-14 12:00 | 134.15 |  |  |  |  | 2020-03-24 11:00 | 59.3377 |  | 2021-11-07 17:00 | 5.118 |  | 2022-12-27 12:00 | No Operations/Shutdown |  | 2024-11-08 | 1.7453
|  |  | 2019-08-14 13:00 | 164.23 |  |  |  |  | 2020-03-24 12:00 | 80.7325 |  | 2021-11-07 18:00 | 4.4497 |  | 2022-12-27 13:00 | No Operations/Shutdown |  | 2024-11-08 01:00 | 1.2519
|  |  | 2019-08-14 14:00 | 139.23 |  |  |  |  | 2020-03-24 13:00 | 135.8027 |  | 2021-11-07 19:00 | 17.0951 |  | 2022-12-27 14:00 | No Operations/Shutdown |  | 2024-11-08 02:00 | 1.0563
|  |  | 2019-08-14 15:00 | 136.42 |  |  |  |  | 2020-03-24 14:00 | 48.363 |  | 2021-11-07 20:00 | 5.0721 |  | 2022-12-27 15:00 | No Operations/Shutdown |  | 2024-11-08 03:00 | 0.69785
|  |  | 2019-08-14 16:00 | 10.88 |  |  |  |  | 2020-03-24 15:00 | 14.5 |  | 2021-11-07 21:00 | 4.7578 |  | 2022-12-27 16:00 | No Operations/Shutdown |  | 2024-11-08 04:00 | 0.51146
|  |  | 2019-08-14 17:00 | 6.37 |  |  |  |  | 2020-03-24 16:00 | 11.4722 |  | 2021-11-07 22:00 | 2.7004 |  | 2022-12-27 17:00 | No Operations/Shutdown |  | 2024-11-08 05:00 | 516.4824
|  |  | 2019-08-14 18:00 | 7.66 |  |  |  |  | 2020-03-24 17:00 | 8.579 |  | 2021-11-07 23:00 | 6.5545 |  | 2022-12-27 18:00 | No Operations/Shutdown |  | 2024-11-08 06:00 | 223.2032
|  |  | 2019-08-14 19:00 | 8.79 |  |  |  |  | 2020-03-24 18:00 | 16.4812 |  | 2021-11-08 | 44.6177 |  | 2022-12-27 19:00 | No Operations/Shutdown |  | 2024-11-08 07:00 | 40.8356
|  |  | 2019-08-14 20:00 | 9.51 |  |  |  |  | 2020-03-24 19:00 | 5.4285 |  | 2021-11-08 01:00 | 4.7291 |  | 2022-12-27 20:00 | No Operations/Shutdown |  | 2024-11-08 08:00 | 67.6243
|  |  | 2019-08-14 21:00 | 9.12 |  |  |  |  | 2020-03-24 20:00 | 5.4925 |  | 2021-11-08 02:00 | 3.7446 |  | 2022-12-27 21:00 | No Operations/Shutdown |  | 2024-11-08 09:00 | 112.1409
|  |  | 2019-08-14 22:00 | 8.55 |  |  |  |  | 2020-03-24 21:00 | 3.9185 |  | 2021-11-08 03:00 | 2.9408 |  | 2022-12-28 07:00 | No Operations/Shutdown |  | 2024-11-08 10:00 | 80.089
|  |  | 2019-08-14 23:00 | 8.2 |  |  |  |  | 2020-03-24 22:00 | 4.429 |  | 2021-11-08 04:00 | 2.5884 |  | 2022-12-28 08:00 | No Operations/Shutdown |  | 2024-11-08 11:00 | 17.4361
|  |  | 2019-08-15 | 7.5 |  |  |  |  | 2020-03-24 23:00 | 2.8255 |  | 2021-11-08 05:00 | 168.2554 |  | 2022-12-28 09:00 | No Operations/Shutdown |  | 2024-11-08 12:00 | 47.9979
|  |  | 2019-08-15 01:00 | 7.28 |  |  |  |  | 2020-03-25 | 2.7915 |  | 2021-11-08 06:00 | 88.2863 |  | 2022-12-28 10:00 | No Operations/Shutdown |  | 2024-11-08 13:00 | 8.1629
|  |  | 2019-08-15 02:00 | 6.93 |  |  |  |  | 2020-03-25 01:00 | 3.2985 |  | 2021-11-08 07:00 | 159.8792 |  | 2022-12-28 11:00 | No Operations/Shutdown |  | 2024-11-08 14:00 | 4.6104
|  |  | 2019-08-15 03:00 | 6.2 |  |  |  |  | 2020-03-25 02:00 | 3.3623 |  | 2021-11-08 08:00 | 261.1435 |  | 2022-12-28 12:00 | No Operations/Shutdown |  | 2024-11-08 15:00 | 1.6514
|  |  | 2019-08-15 04:00 | 9.85 |  |  |  |  | 2020-03-25 03:00 | 270.8593 |  | 2021-11-08 09:00 | 232.6113 |  | 2022-12-28 13:00 | No Operations/Shutdown |  | 2024-11-08 16:00 | 0.97543
|  |  | 2019-08-15 05:00 | 14.8 |  |  |  |  | 2020-03-25 04:00 | 13.4875 |  | 2021-11-08 10:00 | 176.1622 |  | 2022-12-28 14:00 | No Operations/Shutdown |  | 2024-11-08 17:00 | 0.63548
|  |  | 2019-08-15 06:00 | 9.32 |  |  |  |  | 2020-03-25 05:00 | 7.7102 |  | 2021-11-08 11:00 | 215.9747 |  | 2022-12-28 15:00 | No Operations/Shutdown |  | 2024-11-08 18:00 | 0.42591
|  |  | 2019-08-15 07:00 | 28.71 |  |  |  |  | 2020-03-25 06:00 | 32.1393 |  | 2021-11-08 12:00 | 177.5286 |  | 2022-12-28 16:00 | No Operations/Shutdown |  | 2024-11-08 19:00 | 0.37615
|  |  | 2019-08-15 08:00 | 164.33 |  |  |  |  | 2020-03-25 07:00 | 152.9782 |  | 2021-11-08 13:00 | 141.7288 |  | 2022-12-28 17:00 | No Operations/Shutdown |  | 2024-11-08 20:00 | 0.37427
|  |  | 2019-08-15 09:00 | 603.76 |  |  |  |  | 2020-03-25 08:00 | 111.5047 |  | 2021-11-08 14:00 | 182.4476 |  | 2022-12-28 18:00 | No Operations/Shutdown |  | 2024-11-08 21:00 | 0.43673
|  |  | 2019-08-15 10:00 | 149.69 |  |  |  |  | 2020-03-25 09:00 | 50.3128 |  | 2021-11-08 15:00 | 89.6415 |  | 2022-12-28 19:00 | No Operations/Shutdown |  | 2024-11-08 22:00 | 0.70588
|  |  | 2019-08-15 11:00 | 175.06 |  |  |  |  | 2020-03-25 10:00 | 88.3293 |  | 2021-11-08 16:00 | 118.9988 |  | 2022-12-28 20:00 | No Operations/Shutdown |  | 2024-11-08 23:00 | 0.98105
|  |  | 2019-08-15 12:00 | 247.05 |  |  |  |  | 2020-03-25 11:00 | 52.5655 |  | 2021-11-08 17:00 | 145.174 |  | 2022-12-28 21:00 | No Operations/Shutdown |  | 2024-11-09 | 1.0504
|  |  | 2019-08-15 13:00 | 115.49 |  |  |  |  | 2020-03-25 12:00 | 55.4863 |  | 2021-11-08 18:00 | 269.5548 |  | 2022-12-29 07:00 | No Operations/Shutdown |  | 2024-11-09 01:00 | 0.75859
|  |  | 2019-08-15 14:00 | 141.75 |  |  |  |  | 2020-03-25 13:00 | 79.4785 |  | 2021-11-08 19:00 | 155.7823 |  | 2022-12-29 08:00 | No Operations/Shutdown |  | 2024-11-09 02:00 | 0.50474
|  |  | 2019-08-15 15:00 | 84.21 |  |  |  |  | 2020-03-25 14:00 | 55.7058 |  | 2021-11-08 20:00 | 155.9428 |  | 2022-12-29 09:00 | No Operations/Shutdown |  | 2024-11-09 03:00 | 0.51031
|  |  | 2019-08-15 16:00 | 15.68 |  |  |  |  | 2020-03-25 15:00 | 28.6257 |  | 2021-11-08 21:00 | 13.0789 |  | 2022-12-29 10:00 | No Operations/Shutdown |  | 2024-11-09 04:00 | 0.54541
|  |  | 2019-08-15 17:00 | 10.61 |  |  |  |  | 2020-03-25 16:00 | 16.6195 |  | 2021-11-08 22:00 | 13.3457 |  | 2022-12-29 11:00 | No Operations/Shutdown |  | 2024-11-09 05:00 | 0.51955
|  |  | 2019-08-15 18:00 | 9.28 |  |  |  |  | 2020-03-25 17:00 | 18.844 |  | 2021-11-08 23:00 | 12.8076 |  | 2022-12-29 12:00 | No Operations/Shutdown |  | 2024-11-09 06:00 | 0.51445
|  |  | 2019-08-15 19:00 | 8.75 |  |  |  |  | 2020-03-25 18:00 | 10.8992 |  | 2021-11-09 | 11.5272 |  | 2022-12-29 13:00 | No Operations/Shutdown |  | 2024-11-09 07:00 | 0.53086
|  |  | 2019-08-15 20:00 | 9.28 |  |  |  |  | 2020-03-25 19:00 | 6.5188 |  | 2021-11-09 01:00 | 7.7438 |  | 2022-12-29 14:00 | No Operations/Shutdown |  | 2024-11-09 08:00 | 0.54976
|  |  | 2019-08-15 21:00 | 9.72 |  |  |  |  | 2020-03-25 20:00 | 6.6047 |  | 2021-11-09 02:00 | 6.522 |  | 2022-12-29 15:00 | No Operations/Shutdown |  | 2024-11-09 09:00 | 0.48221
|  |  | 2019-08-15 22:00 | 9.22 |  |  |  |  | 2020-03-25 21:00 | 5.714 |  | 2021-11-09 03:00 | 5.9776 |  | 2022-12-29 16:00 | No Operations/Shutdown |  | 2024-11-09 10:00 | 0.47529
|  |  | 2019-08-15 23:00 | 8.41 |  |  |  |  | 2020-03-25 22:00 | 4.7743 |  | 2021-11-09 04:00 | 8.1132 |  | 2022-12-29 17:00 | No Operations/Shutdown |  | 2024-11-09 11:00 | 0.49619
|  |  | 2019-08-16 11:00 | 7.22 |  |  |  |  | 2020-03-25 23:00 | 4.3695 |  | 2021-11-09 05:00 | 39.0805 |  | 2022-12-29 18:00 | No Operations/Shutdown |  | 2024-11-09 12:00 | 0.48805
|  |  | 2019-08-16 12:00 | 4.97 |  |  |  |  | 2020-03-26 | 3.9242 |  | 2021-11-09 06:00 | 124.4737 |  | 2022-12-29 19:00 | No Operations/Shutdown |  | 2024-11-09 13:00 | 0.39961
|  |  | 2019-08-16 13:00 | 4.09 |  |  |  |  | 2020-03-26 01:00 | 3.6638 |  | 2021-11-09 07:00 | 70.0714 |  | 2022-12-29 20:00 | No Operations/Shutdown |  | 2024-11-09 14:00 | 0.38326
|  |  | 2019-08-16 14:00 | 3.84 |  |  |  |  | 2020-03-26 02:00 | 3.5633 |  | 2021-11-09 08:00 | 96.2018 |  | 2022-12-29 21:00 | No Operations/Shutdown |  | 2024-11-09 15:00 | 0.40686
|  |  | 2019-08-16 15:00 | 3.36 |  |  |  |  | 2020-03-26 03:00 | 871.2918 |  | 2021-11-09 09:00 | 52.7517 |  | 2022-12-30 07:00 | No Operations/Shutdown |  | 2024-11-09 16:00 | 0.50936
|  |  | 2019-08-16 16:00 | 3.15 |  |  |  |  | 2020-03-26 04:00 | 24.8715 |  | 2021-11-09 10:00 | 122.4733 |  | 2022-12-30 08:00 | No Operations/Shutdown |  | 2024-11-09 17:00 | 0.53748
|  |  | 2019-08-16 17:00 | 3.17 |  |  |  |  | 2020-03-26 05:00 | 9.3845 |  | 2021-11-09 11:00 | 84.1407 |  | 2022-12-30 09:00 | No Operations/Shutdown |  | 2024-11-09 18:00 | 0.31077
|  |  | 2019-08-16 18:00 | 3.03 |  |  |  |  | 2020-03-26 06:00 | 33.2922 |  | 2021-11-09 12:00 | 103.2131 |  | 2022-12-30 10:00 | No Operations/Shutdown |  | 2024-11-09 19:00 | 0.30933
|  |  | 2019-08-16 19:00 | 2.86 |  |  |  |  | 2020-03-26 07:00 | 185.0727 |  | 2021-11-09 13:00 | 120.0172 |  | 2022-12-30 11:00 | No Operations/Shutdown |  | 2024-11-09 20:00 | 0.33014
|  |  | 2019-08-16 20:00 | 2.89 |  |  |  |  | 2020-03-26 08:00 | 52.2693 |  | 2021-11-09 14:00 | 206.1324 |  | 2022-12-30 12:00 | No Operations/Shutdown |  | 2024-11-09 21:00 | 0.27463
|  |  | 2019-08-16 21:00 | 2.74 |  |  |  |  | 2020-03-26 09:00 | 61.8838 |  | 2021-11-09 15:00 | 213.5267 |  | 2022-12-30 13:00 | No Operations/Shutdown |  | 2024-11-09 22:00 | 0.30973
|  |  | 2019-08-16 22:00 | 2.44 |  |  |  |  | 2020-03-26 10:00 | 65.976 |  | 2021-11-09 16:00 | 147.9016 |  | 2022-12-30 14:00 | No Operations/Shutdown |  | 2024-11-09 23:00 | 0.28235
|  |  | 2019-08-16 23:00 | 2.29 |  |  |  |  | 2020-03-26 11:00 | 92.4945 |  | 2021-11-09 17:00 | 113.6946 |  | 2022-12-30 15:00 | No Operations/Shutdown |  | 2024-11-10 | 0.31359
|  |  | 2019-08-17 | 2.13 |  |  |  |  | 2020-03-26 12:00 | 66.5315 |  | 2021-11-09 18:00 | 165.4197 |  | 2022-12-30 16:00 | No Operations/Shutdown |  | 2024-11-10 01:00 | 0.31265
|  |  | 2019-08-17 01:00 | 1.98 |  |  |  |  | 2020-03-26 13:00 | 113.5325 |  | 2021-11-09 19:00 | 225.0445 |  | 2022-12-30 17:00 | No Operations/Shutdown |  | 2024-11-10 02:00 | 0.27954
|  |  | 2019-08-17 02:00 | 1.96 |  |  |  |  | 2020-03-26 14:00 | 39.8952 |  | 2021-11-09 20:00 | 129.0402 |  | 2022-12-30 18:00 | No Operations/Shutdown |  | 2024-11-10 03:00 | 0.26474
|  |  | 2019-08-17 03:00 | 1.82 |  |  |  |  | 2020-03-26 15:00 | 14.2793 |  | 2021-11-09 21:00 | 15.4965 |  | 2022-12-30 19:00 | No Operations/Shutdown |  | 2024-11-10 04:00 | 0.24807
|  |  | 2019-08-17 04:00 | 3.35 |  |  |  |  | 2020-03-26 16:00 | 9.2227 |  | 2021-11-09 22:00 | 8.2802 |  | 2022-12-30 20:00 | No Operations/Shutdown |  | 2024-11-10 05:00 | 0.20716
|  |  | 2019-08-17 05:00 | 4.75 |  |  |  |  | 2020-03-26 17:00 | 8.2195 |  | 2021-11-09 23:00 | 18.1249 |  | 2022-12-30 21:00 | No Operations/Shutdown |  | 2024-11-10 06:00 | 0.27001
|  |  | 2019-08-17 06:00 | 3.11 |  |  |  |  | 2020-03-26 18:00 | 7.2655 |  | 2021-11-10 | 9.1475 |  | 2022-12-31 07:00 | No Operations/Shutdown |  | 2024-11-10 07:00 | 0.22437
|  |  | 2019-08-17 07:00 | 2.52 |  |  |  |  | 2020-03-26 19:00 | 6.2627 |  | 2021-11-10 01:00 | 3.2328 |  | 2022-12-31 08:00 | No Operations/Shutdown |  | 2024-11-10 08:00 | 0.19146
|  |  | 2019-08-17 08:00 | 2.21 |  |  |  |  | 2020-03-26 20:00 | 6.245 |  | 2021-11-10 02:00 | 5.4391 |  | 2022-12-31 09:00 | No Operations/Shutdown |  | 2024-11-10 09:00 | 0.16741
|  |  | 2019-08-17 09:00 | 2.11 |  |  |  |  | 2020-03-26 21:00 | 5.942 |  | 2021-11-10 03:00 | 2.7463 |  | 2022-12-31 10:00 | No Operations/Shutdown |  | 2024-11-10 10:00 | 0.1677
|  |  | 2019-08-17 10:00 | 2.13 |  |  |  |  | 2020-03-26 22:00 | 5.5938 |  | 2021-11-10 04:00 | 2.5802 |  | 2022-12-31 11:00 | No Operations/Shutdown |  | 2024-11-10 11:00 | 0.15497
|  |  | 2019-08-17 11:00 | 2.24 |  |  |  |  | 2020-03-26 23:00 | 5.3173 |  | 2021-11-10 05:00 | 324.0341 |  | 2022-12-31 12:00 | No Operations/Shutdown |  | 2024-11-10 12:00 | 0.22057
|  |  | 2019-08-17 12:00 | 2.33 |  |  |  |  | 2020-03-27 | 12.9642 |  | 2021-11-10 06:00 | 80.1371 |  | 2022-12-31 13:00 | No Operations/Shutdown |  | 2024-11-10 13:00 | 0.23989
|  |  | 2019-08-17 13:00 | 2.62 |  |  |  |  | 2020-03-27 01:00 | 2.0658 |  | 2021-11-10 07:00 | 123.9739 |  | 2022-12-31 14:00 | No Operations/Shutdown |  | 2024-11-10 14:00 | 0.27179
|  |  | 2019-08-17 14:00 | 3.01 |  |  |  |  | 2020-03-27 02:00 | 3.7032 |  | 2021-11-10 08:00 | 129.5754 |  | 2022-12-31 15:00 | No Operations/Shutdown |  | 2024-11-10 15:00 | 0.29744
|  |  | 2019-08-17 15:00 | 3.12 |  |  |  |  | 2020-03-27 03:00 | 277.2633 |  | 2021-11-10 09:00 | 145.3699 |  | 2022-12-31 16:00 | No Operations/Shutdown |  | 2024-11-10 16:00 | 0.26754
|  |  | 2019-08-17 16:00 | 3.01 |  |  |  |  | 2020-03-27 04:00 | 19.6002 |  | 2021-11-10 10:00 | 156.7315 |  | 2022-12-31 17:00 | No Operations/Shutdown |  | 2024-11-10 17:00 | 0.27962
|  |  | 2019-08-17 17:00 | 2.88 |  |  |  |  | 2020-03-27 05:00 | 9.1615 |  | 2021-11-10 11:00 | 165.4114 |  | 2022-12-31 18:00 | No Operations/Shutdown |  | 2024-11-10 18:00 | 0.27066
|  |  | 2019-08-17 18:00 | 2.76 |  |  |  |  | 2020-03-27 06:00 | 8.0568 |  | 2021-11-10 12:00 | 161.2953 |  | 2022-12-31 19:00 | No Operations/Shutdown |  | 2024-11-10 19:00 | 0.33257
|  |  | 2019-08-17 19:00 | 2.6 |  |  |  |  | 2020-03-27 07:00 | 6.3272 |  | 2021-11-10 13:00 | 161.3796 |  | 2022-12-31 20:00 | No Operations/Shutdown |  | 2024-11-10 20:00 | 0.29154
|  |  | 2019-08-17 20:00 | 2.29 |  |  |  |  | 2020-03-27 08:00 | 229.5343 |  | 2021-11-10 14:00 | 131.197 |  | 2022-12-31 21:00 | No Operations/Shutdown |  | 2024-11-10 21:00 | 0.22136
|  |  | 2019-08-17 21:00 | 2.07 |  |  |  |  | 2020-03-27 09:00 | 620.4935 |  | 2021-11-10 15:00 | 173.0971 |  | 2023-01-01 07:00 | No Operations/Shutdown |  | 2024-11-10 22:00 | 0.25185
|  |  | 2019-08-17 22:00 | 1.92 |  |  |  |  | 2020-03-27 10:00 | 29.3325 |  | 2021-11-10 16:00 | 214.0288 |  | 2023-01-01 08:00 | No Operations/Shutdown |  | 2024-11-10 23:00 | 0.24606
|  |  | 2019-08-17 23:00 | 1.84 |  |  |  |  | 2020-03-27 11:00 | 14.446 |  | 2021-11-10 17:00 | 182.7603 |  | 2023-01-01 09:00 | No Operations/Shutdown |  | 2024-11-11 | 0.23394
|  |  | 2019-08-18 | 1.69 |  |  |  |  | 2020-03-27 12:00 | 9.5502 |  | 2021-11-10 18:00 | 218.8371 |  | 2023-01-01 10:00 | No Operations/Shutdown |  | 2024-11-11 01:00 | 0.27027
|  |  | 2019-08-18 01:00 | 1.65 |  |  |  |  | 2020-03-27 13:00 | 7.7752 |  | 2021-11-10 19:00 | 245.1057 |  | 2023-01-01 11:00 | No Operations/Shutdown |  | 2024-11-11 02:00 | 0.26893
|  |  | 2019-08-18 02:00 | 1.62 |  |  |  |  | 2020-03-27 14:00 | 7.1182 |  | 2021-11-10 20:00 | 211.5529 |  | 2023-01-01 12:00 | No Operations/Shutdown |  | 2024-11-11 03:00 | 0.27268
|  |  | 2019-08-18 03:00 | 1.6 |  |  |  |  | 2020-03-27 15:00 | 6.5732 |  | 2021-11-10 21:00 | 17.3646 |  | 2023-01-01 13:00 | No Operations/Shutdown |  | 2024-11-11 04:00 | 0.21283
|  |  | 2019-08-18 04:00 | 2.87 |  |  |  |  | 2020-03-27 16:00 | 5.6918 |  | 2021-11-10 22:00 | 16.916 |  | 2023-01-01 14:00 | No Operations/Shutdown |  | 2024-11-11 05:00 | 0.2614
|  |  | 2019-08-18 05:00 | 4.6 |  |  |  |  | 2020-03-27 17:00 | 13.9185 |  | 2021-11-10 23:00 | 10.1665 |  | 2023-01-01 15:00 | No Operations/Shutdown |  | 2024-11-11 06:00 | 281.6526
|  |  | 2019-08-18 06:00 | 3.13 |  |  |  |  | 2020-03-27 18:00 | 3.4142 |  | 2021-11-11 | 9.8151 |  | 2023-01-01 16:00 | No Operations/Shutdown |  | 2024-11-11 07:00 | 107.8716
|  |  | 2019-08-18 07:00 | 2.54 |  |  |  |  | 2020-03-27 19:00 | 3.6718 |  | 2021-11-11 01:00 | 0 |  | 2023-01-01 17:00 | No Operations/Shutdown |  | 2024-11-11 08:00 | 60.9788
|  |  | 2019-08-18 08:00 | 2.23 |  |  |  |  | 2020-03-27 20:00 | 10.999 |  | 2021-11-11 02:00 | 8.6681 |  | 2023-01-01 18:00 | No Operations/Shutdown |  | 2024-11-11 09:00 | 44.1793
|  |  | 2019-08-18 09:00 | 2.12 |  |  |  |  | 2020-03-27 21:00 | 3.0802 |  | 2021-11-11 03:00 | 9.877 |  | 2023-01-01 19:00 | No Operations/Shutdown |  | 2024-11-11 10:00 | 86.4603
|  |  | 2019-08-18 10:00 | 1.96 |  |  |  |  | 2020-03-27 22:00 | 2.902 |  | 2021-11-11 04:00 | 5.0541 |  | 2023-01-01 20:00 | No Operations/Shutdown |  | 2024-11-11 11:00 | 59.1719
|  |  | 2019-08-18 11:00 | 1.98 |  |  |  |  | 2020-03-27 23:00 | 3.4112 |  | 2021-11-11 05:00 | 155.1585 |  | 2023-01-01 21:00 | No Operations/Shutdown |  | 2024-11-11 12:00 | 75.3581
|  |  | 2019-08-18 12:00 | 1.96 |  |  |  |  | 2020-03-28 | 3.714 |  | 2021-11-11 06:00 | 86.0256 |  | 2023-01-02 07:00 | No Operations/Shutdown |  | 2024-11-11 13:00 | 56.851
|  |  | 2019-08-18 13:00 | 2.06 |  |  |  |  | 2020-03-28 01:00 | 3.3917 |  | 2021-11-11 07:00 | 176.7083 |  | 2023-01-02 08:00 | No Operations/Shutdown |  | 2024-11-11 14:00 | 71.72
|  |  | 2019-08-18 14:00 | 2.2 |  |  |  |  | 2020-03-28 02:00 | 3.5338 |  | 2021-11-11 08:00 | 120.3597 |  | 2023-01-02 09:00 | No Operations/Shutdown |  | 2024-11-11 15:00 | 38.1878
|  |  | 2019-08-18 15:00 | 2.48 |  |  |  |  | 2020-03-28 03:00 | 266.3807 |  | 2021-11-11 09:00 | 153.0481 |  | 2023-01-02 10:00 | No Operations/Shutdown |  | 2024-11-11 16:00 | 5.5584
|  |  | 2019-08-18 16:00 | 2.74 |  |  |  |  | 2020-03-28 04:00 | 15.7068 |  | 2021-11-11 10:00 | 150.506 |  | 2023-01-02 11:00 | No Operations/Shutdown |  | 2024-11-11 17:00 | 5.1589
|  |  | 2019-08-18 17:00 | 2.19 |  |  |  |  | 2020-03-28 05:00 | 9.628 |  | 2021-11-11 11:00 | 182.0885 |  | 2023-01-02 12:00 | No Operations/Shutdown |  | 2024-11-11 18:00 | 2.3761
|  |  | 2019-08-18 18:00 | 2.29 |  |  |  |  | 2020-03-28 06:00 | 7.3838 |  | 2021-11-11 12:00 | 127.8558 |  | 2023-01-02 13:00 | No Operations/Shutdown |  | 2024-11-11 19:00 | 1.1319
|  |  | 2019-08-18 19:00 | 1.64 |  |  |  |  | 2020-03-28 07:00 | 6.2935 |  | 2021-11-11 13:00 | 162.1396 |  | 2023-01-02 14:00 | No Operations/Shutdown |  | 2024-11-11 20:00 | 0.62744
|  |  | 2019-08-18 20:00 | 1.56 |  |  |  |  | 2020-03-28 08:00 | 8.1158 |  | 2021-11-11 14:00 | 169.4612 |  | 2023-01-02 15:00 | No Operations/Shutdown |  | 2024-11-11 21:00 | 0.41787
|  |  | 2019-08-18 21:00 | 1.52 |  |  |  |  | 2020-03-28 13:33 | 0 |  | 2021-11-11 15:00 | 162.1534 |  | 2023-01-02 16:00 | No Operations/Shutdown |  | 2024-11-11 22:00 | 0.40811
|  |  | 2019-08-18 22:00 | 1.54 |  |  |  |  | 2020-03-28 14:00 | 4.3348 |  | 2021-11-11 16:00 | 152.8203 |  | 2023-01-02 17:00 | No Operations/Shutdown |  | 2024-11-11 23:00 | 1.2512
|  |  | 2019-08-18 23:00 | 1.48 |  |  |  |  | 2020-03-28 15:00 | 9.6523 |  | 2021-11-11 17:00 | 159.5044 |  | 2023-01-02 18:00 | No Operations/Shutdown |  | 2024-11-12 | 1.5144
|  |  | 2019-08-19 | 1.41 |  |  |  |  | 2020-03-28 16:00 | 10.3673 |  | 2021-11-11 18:00 | 168.8324 |  | 2023-01-02 19:00 | No Operations/Shutdown |  | 2024-11-12 01:00 | 1.3485
|  |  | 2019-08-19 01:00 | 1.36 |  |  |  |  | 2020-03-28 17:00 | 6.5978 |  | 2021-11-11 19:00 | 97.5064 |  | 2023-01-02 20:00 | No Operations/Shutdown |  | 2024-11-12 02:00 | 1.1997
|  |  | 2019-08-19 02:00 | 1.29 |  |  |  |  | 2020-03-28 18:00 | 7.71 |  | 2021-11-11 20:00 | 9.1619 |  | 2023-01-02 21:00 | No Operations/Shutdown |  | 2024-11-12 03:00 | 1.0669
|  |  | 2019-08-19 03:00 | 1.32 |  |  |  |  | 2020-03-28 19:00 | 7.3283 |  | 2021-11-11 21:00 | 4.8019 |  | 2023-01-03 07:00 | No Operations/Shutdown |  | 2024-11-12 04:00 | 0.80832
|  |  | 2019-08-19 04:00 | 2.68 |  |  |  |  | 2020-03-28 20:00 | 6.4837 |  | 2021-11-11 22:00 | 4.3847 |  | 2023-01-03 08:00 | No Operations/Shutdown |  | 2024-11-12 05:00 | 659.3097
|  |  | 2019-08-19 05:00 | 4.09 |  |  |  |  | 2020-03-28 21:00 | 6.0025 |  | 2021-11-11 23:00 | 7.3768 |  | 2023-01-03 09:00 | No Operations/Shutdown |  | 2024-11-12 06:00 | 108.7535
|  |  | 2019-08-19 06:00 | 2.56 |  |  |  |  | 2020-03-28 22:00 | 5.5492 |  | 2021-11-12 | 5.773 |  | 2023-01-03 10:00 | No Operations/Shutdown |  | 2024-11-12 07:00 | 94.6917
|  |  | 2019-08-19 07:00 | 2.07 |  |  |  |  | 2020-03-28 23:00 | 5.442 |  | 2021-11-12 01:00 | 5.6447 |  | 2023-01-03 11:00 | No Operations/Shutdown |  | 2024-11-12 08:00 | 39.9232
|  |  | 2019-08-19 08:00 | 1.73 |  |  |  |  | 2020-03-29 | 5.2498 |  | 2021-11-12 02:00 | 4.2872 |  | 2023-01-03 12:00 | No Operations/Shutdown |  | 2024-11-12 09:00 | 56.7221
|  |  | 2019-08-19 09:00 | 1.63 |  |  |  |  | 2020-03-29 01:00 | 5.0263 |  | 2021-11-12 03:00 | 13.4533 |  | 2023-01-03 13:00 | No Operations/Shutdown |  | 2024-11-12 10:00 | 63.5064
|  |  | 2019-08-19 10:00 | 1.54 |  |  |  |  | 2020-03-29 02:00 | 4.8663 |  | 2021-11-12 04:00 | 2.9182 |  | 2023-01-03 14:00 | No Operations/Shutdown |  | 2024-11-12 11:00 | 34.6035
|  |  | 2019-08-19 11:00 | 1.55 |  |  |  |  | 2020-03-29 03:00 | 379.9253 |  | 2021-11-12 05:00 | 2.3867 |  | 2023-01-03 15:00 | No Operations/Shutdown |  | 2024-11-12 12:00 | 47.4374
|  |  | 2019-08-19 12:00 | 7.37 |  |  |  |  | 2020-03-29 04:00 | 23.7263 |  | 2021-11-12 06:00 | 2.3349 |  | 2023-01-03 16:00 | No Operations/Shutdown |  | 2024-11-12 13:00 | 26.9359
|  |  | 2019-08-19 13:00 | 52.46 |  |  |  |  | 2020-03-29 05:00 | 12.9053 |  | 2021-11-12 07:00 | 2.3988 |  | 2023-01-03 17:00 | No Operations/Shutdown |  | 2024-11-12 14:00 | 22.239
|  |  | 2019-08-19 14:00 | 63.28 |  |  |  |  | 2020-03-29 06:00 | 6.701 |  | 2021-11-12 08:00 | 2.268 |  | 2023-01-03 18:00 | No Operations/Shutdown |  | 2024-11-12 15:00 | 24.5801
|  |  | 2019-08-19 15:00 | 4.08 |  |  |  |  | 2020-03-29 07:00 | 7.0285 |  | 2021-11-12 09:00 | 2.1972 |  | 2023-01-03 19:00 | No Operations/Shutdown |  | 2024-11-12 16:00 | 5.9347
|  |  | 2019-08-19 16:00 | 2.61 |  |  |  |  | 2020-03-29 08:00 | 11.9142 |  | 2021-11-12 10:00 | 8.7144 |  | 2023-01-03 20:00 | No Operations/Shutdown |  | 2024-11-12 17:00 | 4.671
|  |  | 2019-08-19 17:00 | 2.25 |  |  |  |  | 2020-03-29 09:00 | 21.5033 |  | 2021-11-12 11:00 | 2.3357 |  | 2023-01-03 21:00 | No Operations/Shutdown |  | 2024-11-12 18:00 | 2.9551
|  |  | 2019-08-19 18:00 | 2.1 |  |  |  |  | 2020-03-29 10:00 | 9.1343 |  | 2021-11-12 12:00 | 2.3948 |  | 2023-01-04 07:00 | No Operations/Shutdown |  | 2024-11-12 19:00 | 1.9108
|  |  | 2019-08-19 19:00 | 1.93 |  |  |  |  | 2020-03-29 11:00 | 12.7453 |  | 2021-11-12 13:00 | 0.98339 |  | 2023-01-04 08:00 | No Operations/Shutdown |  | 2024-11-12 20:00 | 0.68966
|  |  | 2019-08-19 20:00 | 1.76 |  |  |  |  | 2020-03-29 12:00 | 26.5375 |  | 2021-11-12 14:00 | 1.844 |  | 2023-01-04 09:00 | No Operations/Shutdown |  | 2024-11-12 21:00 | 0.48007
|  |  | 2019-08-19 21:00 | 1.66 |  |  |  |  | 2020-03-29 13:00 | 9.0925 |  | 2021-11-12 15:00 | 3.1983 |  | 2023-01-04 10:00 | No Operations/Shutdown |  | 2024-11-12 22:00 | 0.46805
|  |  | 2019-08-19 22:00 | 1.61 |  |  |  |  | 2020-03-29 14:00 | 6.2022 |  | 2021-11-12 16:00 | 2.1352 |  | 2023-01-04 11:00 | No Operations/Shutdown |  | 2024-11-12 23:00 | 3.0219
|  |  | 2019-08-19 23:00 | 1.53 |  |  |  |  | 2020-03-29 15:00 | 5.1427 |  | 2021-11-12 17:00 | 1.9982 |  | 2023-01-04 12:00 | No Operations/Shutdown |  | 2024-11-13 | 3.6153
|  |  | 2019-08-20 | 1.58 |  |  |  |  | 2020-03-29 16:00 | 5.3085 |  | 2021-11-12 18:00 | 1.5243 |  | 2023-01-04 13:00 | No Operations/Shutdown |  | 2024-11-13 01:00 | 1.3897
|  |  | 2019-08-20 01:00 | 1.59 |  |  |  |  | 2020-03-29 17:00 | 4.9335 |  | 2021-11-12 19:00 | 1.6388 |  | 2023-01-04 14:00 | No Operations/Shutdown |  | 2024-11-13 02:00 | 1.0022
|  |  | 2019-08-20 02:00 | 1.47 |  |  |  |  | 2020-03-29 18:00 | 4.3702 |  | 2021-11-12 20:00 | 1.5599 |  | 2023-01-04 15:00 | No Operations/Shutdown |  | 2024-11-13 03:00 | 0.77497
|  |  | 2019-08-20 03:00 | 1.41 |  |  |  |  | 2020-03-29 19:00 | 4.3337 |  | 2021-11-12 21:00 | 1.031 |  | 2023-01-04 16:00 | No Operations/Shutdown |  | 2024-11-13 04:00 | 0.69721
|  |  | 2019-08-20 04:00 | 2.72 |  |  |  |  | 2020-03-29 20:00 | 4.7265 |  | 2021-11-12 22:00 | 1.6828 |  | 2023-01-04 17:00 | No Operations/Shutdown |  | 2024-11-13 05:00 | 294.1952
|  |  | 2019-08-20 05:00 | 4.11 |  |  |  |  | 2020-03-29 21:00 | 4.9917 |  | 2021-11-12 23:00 | 8.572 |  | 2023-01-04 18:00 | No Operations/Shutdown |  | 2024-11-13 06:00 | 97.5119
|  |  | 2019-08-20 06:00 | 2.51 |  |  |  |  | 2020-03-29 22:00 | 5.0817 |  | 2021-11-13 | 8.1055 |  | 2023-01-04 19:00 | No Operations/Shutdown |  | 2024-11-13 07:00 | 92.3279
|  |  | 2019-08-20 07:00 | 21.63 |  |  |  |  | 2020-03-29 23:00 | 12.3693 |  | 2021-11-13 01:00 | 4.3677 |  | 2023-01-04 20:00 | No Operations/Shutdown |  | 2024-11-13 08:00 | 53.768
|  |  | 2019-08-20 08:00 | 155.45 |  |  |  |  | 2020-03-30 | 3.3547 |  | 2021-11-13 02:00 | 3.3462 |  | 2023-01-04 21:00 | No Operations/Shutdown |  | 2024-11-13 09:00 | 80.9153
|  |  | 2019-08-20 09:00 | 227.79 |  |  |  |  | 2020-03-30 01:00 | 4.438 |  | 2021-11-13 03:00 | 0 |  | 2023-01-05 07:00 | No Operations/Shutdown |  | 2024-11-13 10:00 | 79.4416
|  |  | 2019-08-20 10:00 | 207.28 |  |  |  |  | 2020-03-30 02:00 | 3.515 |  | 2021-11-13 04:00 | 3.895 |  | 2023-01-05 08:00 | No Operations/Shutdown |  | 2024-11-13 11:00 | 60.4722
|  |  | 2019-08-20 11:00 | 210.96 |  |  |  |  | 2020-03-30 03:00 | 298.4898 |  | 2021-11-13 05:00 | 0 |  | 2023-01-05 09:00 | No Operations/Shutdown |  | 2024-11-13 12:00 | 77.7412
|  |  | 2019-08-20 12:00 | 223.73 |  |  |  |  | 2020-03-30 04:00 | 9.9328 |  | 2021-11-13 06:00 | 20.0594 |  | 2023-01-05 10:00 | No Operations/Shutdown |  | 2024-11-13 13:00 | 97.8195
|  |  | 2019-08-20 13:00 | 189.96 |  |  |  |  | 2020-03-30 05:00 | 7.9732 |  | 2021-11-13 07:00 | 1.8696 |  | 2023-01-05 11:00 | No Operations/Shutdown |  | 2024-11-13 14:00 | 4.7479
|  |  | 2019-08-20 14:00 | 194.99 |  |  |  |  | 2020-03-30 06:00 | 39.945 |  | 2021-11-13 08:00 | 3.2864 |  | 2023-01-05 12:00 | No Operations/Shutdown |  | 2024-11-13 15:00 | 4.0726
|  |  | 2019-08-20 15:00 | 179.13 |  |  |  |  | 2020-03-30 07:01 | 336.0308 |  | 2021-11-13 09:00 | 1.8941 |  | 2023-01-05 13:00 | No Operations/Shutdown |  | 2024-11-13 16:00 | 1.5672
|  |  | 2019-08-20 16:00 | 8.3 |  |  |  |  | 2020-03-30 08:00 | 97.072 |  | 2021-11-13 10:00 | 2.0183 |  | 2023-01-05 14:00 | No Operations/Shutdown |  | 2024-11-13 17:00 | 0.79435
|  |  | 2019-08-20 17:00 | 4.79 |  |  |  |  | 2020-03-30 09:00 | 96.4849 |  | 2021-11-13 11:00 | 9.3326 |  | 2023-01-05 15:00 | No Operations/Shutdown |  | 2024-11-13 18:00 | 0.46479
|  |  | 2019-08-20 18:00 | 3.48 |  |  |  |  | 2020-03-30 10:00 | 96.1335 |  | 2021-11-13 12:00 | 2.7733 |  | 2023-01-05 16:00 | No Operations/Shutdown |  | 2024-11-13 19:00 | 0.31498
|  |  | 2019-08-20 19:00 | 3.17 |  |  |  |  | 2020-03-30 11:00 | 39.0373 |  | 2021-11-13 13:00 | 3.5253 |  | 2023-01-05 17:00 | No Operations/Shutdown |  | 2024-11-13 20:00 | 0.25865
|  |  | 2019-08-20 20:00 | 2.99 |  |  |  |  | 2020-03-30 12:00 | 23.1957 |  | 2021-11-13 14:00 | 2.2261 |  | 2023-01-05 18:00 | No Operations/Shutdown |  | 2024-11-13 21:00 | 0.26724
|  |  | 2019-08-20 21:00 | 2.64 |  |  |  |  | 2020-03-30 13:00 | 106.7295 |  | 2021-11-13 15:00 | 2.2065 |  | 2023-01-05 19:00 | No Operations/Shutdown |  | 2024-11-13 22:00 | 0.25758
|  |  | 2019-08-20 22:00 | 2.79 |  |  |  |  | 2020-03-30 14:00 | 215.7502 |  | 2021-11-13 16:00 | 2.4685 |  | 2023-01-05 20:00 | No Operations/Shutdown |  | 2024-11-13 23:00 | 2.1272
|  |  | 2019-08-20 23:00 | 2.83 |  |  |  |  | 2020-03-30 15:00 | 88.1348 |  | 2021-11-13 17:00 | 2.4518 |  | 2023-01-05 21:00 | No Operations/Shutdown |  | 2024-11-14 | 2.3914
|  |  | 2019-08-21 | 3.41 |  |  |  |  | 2020-03-30 16:00 | 93.5868 |  | 2021-11-13 18:00 | 2.2213 |  | 2023-01-06 07:00 | No Operations/Shutdown |  | 2024-11-14 01:00 | 0.84267
|  |  | 2019-08-21 01:00 | 3.35 |  |  |  |  | 2020-03-30 17:00 | 88.548 |  | 2021-11-13 19:00 | 2.155 |  | 2023-01-06 08:00 | No Operations/Shutdown |  | 2024-11-14 02:00 | 0.65679
|  |  | 2019-08-21 02:00 | 2.27 |  |  |  |  | 2020-03-30 18:00 | 69.4782 |  | 2021-11-13 20:00 | 2.1075 |  | 2023-01-06 09:00 | No Operations/Shutdown |  | 2024-11-14 03:00 | 0.4756
|  |  | 2019-08-21 03:00 | 1.97 |  |  |  |  | 2020-03-30 19:00 | 32.8827 |  | 2021-11-13 21:00 | 2.208 |  | 2023-01-06 10:00 | No Operations/Shutdown |  | 2024-11-14 04:00 | 0.5166
|  |  | 2019-08-21 04:00 | 3.02 |  |  |  |  | 2020-03-30 20:00 | 48.851 |  | 2021-11-13 22:00 | 2.2631 |  | 2023-01-06 11:00 | No Operations/Shutdown |  | 2024-11-14 05:00 | 1078.864
|  |  | 2019-08-21 05:00 | 4.95 |  |  |  |  | 2020-03-30 21:00 | 55.2348 |  | 2021-11-13 23:00 | 7.5294 |  | 2023-01-06 12:00 | No Operations/Shutdown |  | 2024-11-14 06:00 | 119.5426
|  |  | 2019-08-21 06:00 | 3.21 |  |  |  |  | 2020-03-30 22:00 | 53.2358 |  | 2021-11-14 | 16.4755 |  | 2023-01-06 13:00 | No Operations/Shutdown |  | 2024-11-14 07:00 | 119.5102
|  |  | 2019-08-21 07:00 | 22.82 |  |  |  |  | 2020-03-30 23:00 | 78.1493 |  | 2021-11-14 01:00 | 4.8854 |  | 2023-01-06 14:00 | No Operations/Shutdown |  | 2024-11-14 08:00 | 97.1308
|  |  | 2019-08-21 08:00 | 150.52 |  |  |  |  | 2020-03-31 | 42.977 |  | 2021-11-14 02:00 | 3.6538 |  | 2023-01-06 15:00 | No Operations/Shutdown |  | 2024-11-14 09:00 | 96.1985
|  |  | 2019-08-21 09:00 | 269.4 |  |  |  |  | 2020-03-31 01:00 | 31.7632 |  | 2021-11-14 03:00 | 2.8434 |  | 2023-01-06 16:00 | No Operations/Shutdown |  | 2024-11-14 10:00 | 60.9176
|  |  | 2019-08-21 10:00 | 200.98 |  |  |  |  | 2020-03-31 02:00 | 211.2502 |  | 2021-11-14 04:00 | 2.621 |  | 2023-01-06 17:00 | No Operations/Shutdown |  | 2024-11-14 11:00 | 49.9236
|  |  | 2019-08-21 11:00 | 222.62 |  |  |  |  | 2020-03-31 03:00 | 384.6218 |  | 2021-11-14 05:00 | 2.3508 |  | 2023-01-06 18:00 | No Operations/Shutdown |  | 2024-11-14 12:00 | 81.5518
|  |  | 2019-08-21 12:00 | 181.97 |  |  |  |  | 2020-03-31 04:00 | 95.0793 |  | 2021-11-14 06:00 | 2.3063 |  | 2023-01-06 19:00 | No Operations/Shutdown |  | 2024-11-14 13:00 | 118.9281
|  |  | 2019-08-21 13:00 | 140.31 |  |  |  |  | 2020-03-31 05:00 | 143.2845 |  | 2021-11-14 07:00 | 2.8519 |  | 2023-01-06 20:00 | No Operations/Shutdown |  | 2024-11-14 14:00 | 43.675
|  |  | 2019-08-21 14:00 | 165.19 |  |  |  |  | 2020-03-31 06:00 | 91.9853 |  | 2021-11-14 08:00 | 2.4628 |  | 2023-01-06 21:00 | No Operations/Shutdown |  | 2024-11-14 15:00 | 29.253
|  |  | 2019-08-21 15:00 | 144.01 |  |  |  |  | 2020-03-31 07:00 | 64.697 |  | 2021-11-14 09:00 | 2.1125 |  | 2023-01-07 07:00 | No Operations/Shutdown |  | 2024-11-14 16:00 | 4.234
|  |  | 2019-08-21 16:00 | 7.08 |  |  |  |  | 2020-03-31 08:00 | 89.5025 |  | 2021-11-14 10:00 | 1.9748 |  | 2023-01-07 08:00 | No Operations/Shutdown |  | 2024-11-14 17:00 | 2.9041
|  |  | 2019-08-21 17:00 | 4.21 |  |  |  |  | 2020-03-31 09:00 | 67.4633 |  | 2021-11-14 11:00 | 1.3658 |  | 2023-01-07 09:00 | No Operations/Shutdown |  | 2024-11-14 18:00 | 1.2138
|  |  | 2019-08-21 18:00 | 2.99 |  |  |  |  | 2020-03-31 10:00 | 67.509 |  | 2021-11-14 12:00 | 1.4013 |  | 2023-01-07 10:00 | No Operations/Shutdown |  | 2024-11-14 19:00 | 0.67507
|  |  | 2019-08-21 19:00 | 2.52 |  |  |  |  | 2020-03-31 11:00 | 63.1677 |  | 2021-11-14 13:00 | 2.2702 |  | 2023-01-07 11:00 | No Operations/Shutdown |  | 2024-11-14 20:00 | 0.48244
|  |  | 2019-08-21 20:00 | 2.39 |  |  |  |  | 2020-03-31 12:00 | 100.6027 |  | 2021-11-14 14:00 | 1.8379 |  | 2023-01-07 12:00 | No Operations/Shutdown |  | 2024-11-14 21:00 | 0.39739
|  |  | 2019-08-21 21:00 | 2.57 |  |  |  |  | 2020-03-31 13:00 | 107.2485 |  | 2021-11-14 15:00 | 8.5104 |  | 2023-01-07 13:00 | No Operations/Shutdown |  | 2024-11-14 22:00 | 0.3236
|  |  | 2019-08-21 22:00 | 2.37 |  |  |  |  | 2020-03-31 14:00 | 77.7498 |  | 2021-11-14 16:00 | 1.6718 |  | 2023-01-07 14:00 | No Operations/Shutdown |  | 2024-11-14 23:00 | 2.5567
|  |  | 2019-08-21 23:00 | 2.12 |  |  |  |  | 2020-03-31 15:00 | 85.9422 |  | 2021-11-14 17:00 | 1.4952 |  | 2023-01-07 15:00 | No Operations/Shutdown |  | 2024-11-15 | 2.9134
|  |  | 2019-08-22 | 1.94 |  |  |  |  | 2020-03-31 16:00 | 51.3407 |  | 2021-11-14 18:00 | 1.5278 |  | 2023-01-07 16:00 | No Operations/Shutdown |  | 2024-11-15 01:00 | 1.0742
|  |  | 2019-08-22 01:00 | 1.95 |  |  |  |  | 2020-03-31 17:00 | 61.4625 |  | 2021-11-14 19:00 | 1.7465 |  | 2023-01-07 17:00 | No Operations/Shutdown |  | 2024-11-15 02:00 | 0.80406
|  |  | 2019-08-22 02:00 | 1.84 |  |  |  |  | 2020-03-31 18:00 | 77.2587 |  | 2021-11-14 20:00 | 1.6553 |  | 2023-01-07 18:00 | No Operations/Shutdown |  | 2024-11-15 03:00 | 0.91933
|  |  | 2019-08-22 03:00 | 1.73 |  |  |  |  | 2020-03-31 19:00 | 142.7615 |  | 2021-11-14 21:00 | 1.849 |  | 2023-01-07 19:00 | No Operations/Shutdown |  | 2024-11-15 04:00 | 1.0357
|  |  | 2019-08-22 04:00 | 3.06 |  |  |  |  | 2020-03-31 20:00 | 68.6065 |  | 2021-11-14 22:00 | 1.7005 |  | 2023-01-07 20:00 | No Operations/Shutdown |  | 2024-11-15 05:00 | 351.6754
|  |  | 2019-08-22 05:00 | 4.51 |  |  |  |  | 2020-03-31 21:00 | 64.4492 |  | 2021-11-14 23:00 | 20.6023 |  | 2023-01-07 21:00 | No Operations/Shutdown |  | 2024-11-15 06:00 | 104.7111
|  |  | 2019-08-22 06:00 | 3.09 |  |  |  |  | 2020-03-31 22:00 | 75.1327 |  | 2021-11-15 | 12.4806 |  | 2023-01-08 07:00 | No Operations/Shutdown |  | 2024-11-15 07:00 | 117.3179
|  |  | 2019-08-22 07:00 | 22.73 |  |  |  |  | 2020-03-31 23:00 | 104.1427 |  | 2021-11-15 01:00 | 4.6831 |  | 2023-01-08 08:00 | No Operations/Shutdown |  | 2024-11-15 08:00 | 116.6052
|  |  | 2019-08-22 08:00 | 180.46 |  |  |  |  | 2020-04-01 01:00 | 71.9207 |  | 2021-11-15 02:00 | 2.5467 |  | 2023-01-08 09:00 | No Operations/Shutdown |  | 2024-11-15 09:00 | 75.5113
|  |  | 2019-08-22 09:00 | 166.8 |  |  |  |  | 2020-04-01 02:00 | 112.6213 |  | 2021-11-15 03:00 | 2.154 |  | 2023-01-08 10:00 | No Operations/Shutdown |  | 2024-11-15 10:00 | 35.9128
|  |  | 2019-08-22 10:00 | 149.37 |  |  |  |  | 2020-04-01 03:00 | 289.4402 |  | 2021-11-15 04:00 | 1.6647 |  | 2023-01-08 11:00 | No Operations/Shutdown |  | 2024-11-15 11:00 | 38.6667
|  |  | 2019-08-22 11:00 | 156.96 |  |  |  |  | 2020-04-01 04:00 | 56.545 |  | 2021-11-15 05:00 | 25.5404 |  | 2023-01-08 12:00 | No Operations/Shutdown |  | 2024-11-15 12:00 | 289.6008
|  |  | 2019-08-22 12:00 | 251.22 |  |  |  |  | 2020-04-01 05:00 | 76.4758 |  | 2021-11-15 06:00 | 57.8298 |  | 2023-01-08 13:00 | No Operations/Shutdown |  | 2024-11-15 13:00 | 25.5535
|  |  | 2019-08-22 13:00 | 161.71 |  |  |  |  | 2020-04-01 06:00 | 53.7367 |  | 2021-11-15 07:00 | 153.1429 |  | 2023-01-08 14:00 | No Operations/Shutdown |  | 2024-11-15 14:00 | 10.147
|  |  | 2019-08-22 14:00 | 227.84 |  |  |  |  | 2020-04-01 07:00 | 38.6325 |  | 2021-11-15 08:00 | 192.1676 |  | 2023-01-08 15:00 | No Operations/Shutdown |  | 2024-11-15 15:00 | 4.1547
|  |  | 2019-08-22 15:00 | 134.46 |  |  |  |  | 2020-04-01 08:00 | 65.0375 |  | 2021-11-15 09:00 | 167.6052 |  | 2023-01-08 16:00 | No Operations/Shutdown |  | 2024-11-15 16:00 | 2.1853
|  |  | 2019-08-22 16:00 | 6.17 |  |  |  |  | 2020-04-01 09:00 | 116.4358 |  | 2021-11-15 10:00 | 188.2735 |  | 2023-01-08 17:00 | No Operations/Shutdown |  | 2024-11-15 17:00 | 1.6002
|  |  | 2019-08-22 17:00 | 4.63 |  |  |  |  | 2020-04-01 10:00 | 54.1293 |  | 2021-11-15 11:00 | 165.2629 |  | 2023-01-08 18:00 | No Operations/Shutdown |  | 2024-11-15 18:00 | 1.1709
|  |  | 2019-08-22 18:00 | 3.44 |  |  |  |  | 2020-04-01 11:00 | 25.173 |  | 2021-11-15 12:00 | 166.5342 |  | 2023-01-08 19:00 | No Operations/Shutdown |  | 2024-11-15 19:00 | 1.0025
|  |  | 2019-08-22 19:00 | 3.02 |  |  |  |  | 2020-04-01 12:00 | 112.8065 |  | 2021-11-15 13:00 | 215.0912 |  | 2023-01-08 20:00 | No Operations/Shutdown |  | 2024-11-15 20:00 | 0.85932
|  |  | 2019-08-22 20:00 | 3.06 |  |  |  |  | 2020-04-01 13:00 | 144.3898 |  | 2021-11-15 14:00 | 209.5419 |  | 2023-01-08 21:00 | No Operations/Shutdown |  | 2024-11-15 21:00 | 0.86787
|  |  | 2019-08-22 21:00 | 2.73 |  |  |  |  | 2020-04-01 14:00 | 66.758 |  | 2021-11-15 15:00 | 187.906 |  | 2023-01-09 07:00 | 28.1485 |  | 2024-11-15 22:00 | 1.4218
|  |  | 2019-08-22 22:00 | 2.39 |  |  |  |  | 2020-04-01 15:00 | 142.1535 |  | 2021-11-15 16:00 | 137.7452 |  | 2023-01-09 08:00 | 10.7594 |  | 2024-11-15 23:00 | 7.3602
|  |  | 2019-08-22 23:00 | 2.06 |  |  |  |  | 2020-04-01 16:00 | 110.4482 |  | 2021-11-15 17:00 | 163.3712 |  | 2023-01-09 09:00 | 8.8235 |  | 2024-11-16 | 8.814
|  |  | 2019-08-23 | 1.93 |  |  |  |  | 2020-04-01 17:00 | 151.3215 |  | 2021-11-15 18:00 | 187.1378 |  | 2023-01-09 10:00 | 5.7725 |  | 2024-11-16 01:00 | 3.6885
|  |  | 2019-08-23 01:00 | 1.96 |  |  |  |  | 2020-04-01 18:00 | 109.7793 |  | 2021-11-15 19:00 | 196.4794 |  | 2023-01-09 11:00 | 6.4434 |  | 2024-11-16 02:00 | 2.1419
|  |  | 2019-08-23 02:00 | 1.67 |  |  |  |  | 2020-04-01 19:00 | 149.849 |  | 2021-11-15 20:00 | 95.4167 |  | 2023-01-09 12:00 | 6.4613 |  | 2024-11-16 03:00 | 1.5557
|  |  | 2019-08-23 03:00 | 1.62 |  |  |  |  | 2020-04-01 20:00 | 132.322 |  | 2021-11-15 21:00 | 36.6244 |  | 2023-01-09 13:00 | 0.41247 |  | 2024-11-16 04:00 | 1.4
|  |  | 2019-08-23 04:00 | 2.96 |  |  |  |  | 2020-04-01 21:00 | 166.0003 |  | 2021-11-15 22:00 | 30.0721 |  | 2023-01-09 14:00 | 0.315 |  | 2024-11-16 05:00 | 1.3834
|  |  | 2019-08-23 05:00 | 4.31 |  |  |  |  | 2020-04-01 22:00 | 180.7523 |  | 2021-11-15 23:00 | 0 |  | 2023-01-09 15:00 | 0.11304 |  | 2024-11-16 06:00 | 1.3635
|  |  | 2019-08-23 06:00 | 2.69 |  |  |  |  | 2020-04-01 23:00 | 179.2803 |  | 2021-11-16 | 23.9189 |  | 2023-01-09 16:00 | 0.057449 |  | 2024-11-16 07:00 | 1.4433
|  |  | 2019-08-23 07:00 | 22.77 |  |  |  |  | 2020-04-02 | 169.574 |  | 2021-11-16 01:00 | 11.1668 |  | 2023-01-09 17:00 | 0.044785 |  | 2024-11-16 08:00 | 1.4438
|  |  | 2019-08-23 08:00 | 247.8 |  |  |  |  | 2020-04-02 01:00 | 173.0483 |  | 2021-11-16 02:00 | 5.623 |  | 2023-01-09 18:00 | 0.042726 |  | 2024-11-16 09:00 | 1.6599
|  |  | 2019-08-23 09:00 | 176.98 |  |  |  |  | 2020-04-02 02:00 | 152.803 |  | 2021-11-16 03:00 | 3.2663 |  | 2023-01-09 19:00 | 0.039425 |  | 2024-11-16 10:00 | 1.7657
|  |  | 2019-08-23 10:00 | 263.99 |  |  |  |  | 2020-04-02 03:00 | 294.0952 |  | 2021-11-16 04:00 | 2.6765 |  | 2023-01-09 20:00 | 0.035761 |  | 2024-11-16 11:00 | 1.3206
|  |  | 2019-08-23 11:00 | 217.87 |  |  |  |  | 2020-04-02 04:00 | 212.3858 |  | 2021-11-16 05:00 | 37.2894 |  | 2023-01-09 21:00 | 0.02941 |  | 2024-11-16 12:00 | 1.2081
|  |  | 2019-08-23 12:00 | 234.99 |  |  |  |  | 2020-04-02 05:00 | 97.5677 |  | 2021-11-16 06:00 | 147.6131 |  | 2023-01-10 07:00 | 22.1729 |  | 2024-11-16 13:00 | 1.6169
|  |  | 2019-08-23 13:00 | 250.66 |  |  |  |  | 2020-04-02 06:00 | 97.5107 |  | 2021-11-16 07:00 | 188.6257 |  | 2023-01-10 08:00 | 12.8994 |  | 2024-11-16 14:00 | 1.8806
|  |  | 2019-08-23 14:00 | 242.1 |  |  |  |  | 2020-04-02 07:00 | 16808.986 |  | 2021-11-16 08:00 | 215.4505 |  | 2023-01-10 09:00 | 15.1137 |  | 2024-11-16 15:00 | 3.9059
|  |  | 2019-08-23 15:00 | 134.82 |  |  |  |  | 2020-04-02 08:00 | 158.3163 |  | 2021-11-16 09:00 | 273.2746 |  | 2023-01-10 10:00 | 15.5834 |  | 2024-11-16 16:00 | 3.3178
|  |  | 2019-08-23 16:00 | 5.84 |  |  |  |  | 2020-04-02 09:00 | 477.9167 |  | 2021-11-16 10:00 | 206.2901 |  | 2023-01-10 11:00 | 20.873 |  | 2024-11-16 17:00 | 1.8063
|  |  | 2019-08-23 17:00 | 4.2 |  |  |  |  | 2020-04-02 10:00 | 68.7475 |  | 2021-11-16 11:00 | 227.0174 |  | 2023-01-10 12:00 | 9.1223 |  | 2024-11-16 18:00 | 1.3005
|  |  | 2019-08-23 18:00 | 3.4 |  |  |  |  | 2020-04-02 11:00 | 127.2243 |  | 2021-11-16 12:00 | 189.2212 |  | 2023-01-10 13:00 | 1.2085 |  | 2024-11-16 19:00 | 1.188
|  |  | 2019-08-23 19:00 | 3.42 |  |  |  |  | 2020-04-02 12:00 | 180.1697 |  | 2021-11-16 13:00 | 132.4751 |  | 2023-01-10 14:00 | 0.75392 |  | 2024-11-16 20:00 | 1.0104
|  |  | 2019-08-23 20:00 | 3.95 |  |  |  |  | 2020-04-02 13:00 | 171.4123 |  | 2021-11-16 14:00 | 195.6992 |  | 2023-01-10 15:00 | 0.20826 |  | 2024-11-16 21:00 | 0.76912
|  |  | 2019-08-23 21:00 | 3.74 |  |  |  |  | 2020-04-02 14:00 | 117.102 |  | 2021-11-16 15:00 | 191.7095 |  | 2023-01-10 16:00 | 0.073678 |  | 2024-11-16 22:00 | 0.69932
|  |  | 2019-08-23 22:00 | 3.62 |  |  |  |  | 2020-04-02 15:00 | 177.2997 |  | 2021-11-16 16:00 | 117.0507 |  | 2023-01-10 17:00 | 0.04259 |  | 2024-11-16 23:00 | 3.5142
|  |  | 2019-08-23 23:00 | 3.07 |  |  |  |  | 2020-04-02 16:00 | 192.1848 |  | 2021-11-16 17:00 | 76.819 |  | 2023-01-10 18:00 | 0.034031 |  | 2024-11-17 | 3.7729
|  |  | 2019-08-24 | 2.71 |  |  |  |  | 2020-04-02 17:00 | 158.4068 |  | 2021-11-16 18:00 | 50.8931 |  | 2023-01-10 19:00 | 0.02702 |  | 2024-11-17 01:00 | 1.1965
|  |  | 2019-08-24 01:00 | 2.36 |  |  |  |  | 2020-04-02 18:00 | 121.4005 |  | 2021-11-16 19:00 | 46.3695 |  | 2023-01-10 20:00 | 0.022985 |  | 2024-11-17 02:00 | 0.62125
|  |  | 2019-08-24 02:00 | 2.22 |  |  |  |  | 2020-04-02 19:00 | 50.6227 |  | 2021-11-16 20:00 | 60.3167 |  | 2023-01-10 21:00 | 0.019132 |  | 2024-11-17 03:00 | 0.53512
|  |  | 2019-08-24 03:00 | 2.18 |  |  |  |  | 2020-04-02 20:00 | 81.199 |  | 2021-11-16 21:00 | 15.2995 |  | 2023-01-11 07:00 | 15.423 |  | 2024-11-17 04:00 | 0.48277
|  |  | 2019-08-24 04:00 | 3.56 |  |  |  |  | 2020-04-02 21:00 | 74.4955 |  | 2021-11-16 22:00 | 8.8948 |  | 2023-01-11 08:00 | 8.8479 |  | 2024-11-17 05:00 | 0.44492
|  |  | 2019-08-24 05:00 | 4.62 |  |  |  |  | 2020-04-02 22:00 | 70.0013 |  | 2021-11-16 23:00 | 11.8931 |  | 2023-01-11 09:00 | 7.0242 |  | 2024-11-17 06:00 | 0.3938
|  |  | 2019-08-24 06:00 | 2.99 |  |  |  |  | 2020-04-02 23:00 | 86.9697 |  | 2021-11-17 | 13.0057 |  | 2023-01-11 10:00 | 30.5452 |  | 2024-11-17 07:00 | 0.34726
|  |  | 2019-08-24 07:00 | 2.48 |  |  |  |  | 2020-04-03 | 99.5005 |  | 2021-11-17 01:00 | 7.5707 |  | 2023-01-11 11:00 | 59.6943 |  | 2024-11-17 08:00 | 0.43361
|  |  | 2019-08-24 08:00 | 2.07 |  |  |  |  | 2020-04-03 01:00 | 67.1767 |  | 2021-11-17 02:00 | 6.7697 |  | 2023-01-11 12:00 | 15.3872 |  | 2024-11-17 09:00 | 0.41565
|  |  | 2019-08-24 09:00 | 2.1 |  |  |  |  | 2020-04-03 02:00 | 89.8765 |  | 2021-11-17 03:00 | 9.7711 |  | 2023-01-11 13:00 | 0.84073 |  | 2024-11-17 10:00 | 0.3578
|  |  | 2019-08-24 10:00 | 2.04 |  |  |  |  | 2020-04-03 03:00 | 294.5452 |  | 2021-11-17 04:00 | 10.8714 |  | 2023-01-11 14:00 | 0.79377 |  | 2024-11-17 11:00 | 0.33697
|  |  | 2019-08-24 11:00 | 1.91 |  |  |  |  | 2020-04-03 04:00 | 71.9478 |  | 2021-11-17 05:00 | 43.6221 |  | 2023-01-11 15:00 | 0.23294 |  | 2024-11-17 12:00 | 0.33054
|  |  | 2019-08-24 12:00 | 1.85 |  |  |  |  | 2020-04-03 05:00 | 80.4788 |  | 2021-11-17 06:00 | 177.101 |  | 2023-01-11 16:00 | 0.078594 |  | 2024-11-17 13:00 | 0.35498
|  |  | 2019-08-24 13:00 | 2.01 |  |  |  |  | 2020-04-03 06:00 | 69.1377 |  | 2021-11-17 07:00 | 72.3623 |  | 2023-01-11 17:00 | 0.051392 |  | 2024-11-17 14:00 | 0.35929
|  |  | 2019-08-24 14:00 | 2.31 |  |  |  |  | 2020-04-03 07:00 | 49.3282 |  | 2021-11-17 08:00 | 66.4422 |  | 2023-01-11 18:00 | 0.040686 |  | 2024-11-17 15:00 | 0.34732
|  |  | 2019-08-24 15:00 | 2.6 |  |  |  |  | 2020-04-03 08:00 | 76.9083 |  | 2021-11-17 09:00 | 94.3239 |  | 2023-01-11 19:00 | 0.036159 |  | 2024-11-17 16:00 | 0.27368
|  |  | 2019-08-24 16:00 | 2.66 |  |  |  |  | 2020-04-03 09:00 | 86.7312 |  | 2021-11-17 10:00 | 164.5908 |  | 2023-01-11 20:00 | 0.029594 |  | 2024-11-17 17:00 | 0.23058
|  |  | 2019-08-24 17:00 | 2.51 |  |  |  |  | 2020-04-03 10:00 | 42.0055 |  | 2021-11-17 11:00 | 201.933 |  | 2023-01-11 21:00 | 0.025961 |  | 2024-11-17 18:00 | 0.27841
|  |  | 2019-08-24 18:00 | 2.42 |  |  |  |  | 2020-04-03 11:00 | 54.9733 |  | 2021-11-17 12:00 | 163.8252 |  | 2023-01-12 07:00 | 48.7919 |  | 2024-11-17 19:00 | 0.29157
|  |  | 2019-08-24 19:00 | 2.38 |  |  |  |  | 2020-04-03 12:00 | 65.3007 |  | 2021-11-17 13:00 | 114.1786 |  | 2023-01-12 08:00 | 128.8042 |  | 2024-11-17 20:00 | 0.29206
|  |  | 2019-08-24 20:00 | 2.17 |  |  |  |  | 2020-04-03 13:00 | 145.7527 |  | 2021-11-17 14:00 | 130.8585 |  | 2023-01-12 09:00 | 128.2606 |  | 2024-11-17 21:00 | 0.23494
|  |  | 2019-08-24 21:00 | 1.98 |  |  |  |  | 2020-04-03 14:00 | 80.0235 |  | 2021-11-17 15:00 | 130.117 |  | 2023-01-12 10:00 | 65.4795 |  | 2024-11-17 22:00 | 0.26639
|  |  | 2019-08-24 22:00 | 1.78 |  |  |  |  | 2020-04-03 15:00 | 108.27 |  | 2021-11-17 16:00 | 98.0345 |  | 2023-01-12 11:00 | 60.1983 |  | 2024-11-17 23:00 | 5.7365
|  |  | 2019-08-24 23:00 | 1.7 |  |  |  |  | 2020-04-03 16:00 | 100.389 |  | 2021-11-17 17:00 | 104.7304 |  | 2023-01-12 12:00 | 0.58452 |  | 2024-11-18 | 5.2621
|  |  | 2019-08-25 | 1.77 |  |  |  |  | 2020-04-03 17:00 | 123.8227 |  | 2021-11-17 18:00 | 233.3511 |  | 2023-01-12 13:00 | 0.5703 |  | 2024-11-18 01:00 | 1.1069
|  |  | 2019-08-25 01:00 | 1.69 |  |  |  |  | 2020-04-03 18:00 | 48.844 |  | 2021-11-17 19:00 | 260.2774 |  | 2023-01-12 14:00 | 0.21465 |  | 2024-11-18 02:00 | 0.49012
|  |  | 2019-08-25 02:00 | 1.62 |  |  |  |  | 2020-04-03 19:00 | 46.3267 |  | 2021-11-17 20:00 | 93.3229 |  | 2023-01-12 15:00 | 0.084955 |  | 2024-11-18 03:00 | 0.37104
|  |  | 2019-08-25 03:00 | 1.54 |  |  |  |  | 2020-04-03 20:00 | 56.732 |  | 2021-11-17 21:00 | 20.2905 |  | 2023-01-12 16:00 | 0.052629 |  | 2024-11-18 04:00 | 0.31027
|  |  | 2019-08-25 04:00 | 3.09 |  |  |  |  | 2020-04-03 21:00 | 169.2735 |  | 2021-11-17 22:00 | 14.5566 |  | 2023-01-12 17:00 | 0.046571 |  | 2024-11-18 05:00 | 295.1367
|  |  | 2019-08-25 05:00 | 4.37 |  |  |  |  | 2020-04-03 22:00 | 80.8843 |  | 2021-11-17 23:00 | 12.8358 |  | 2023-01-12 18:00 | 0.069346 |  | 2024-11-18 06:00 | 219.8452
|  |  | 2019-08-25 06:00 | 2.79 |  |  |  |  | 2020-04-03 23:00 | 31.149 |  | 2021-11-18 | 11.9107 |  | 2023-01-12 19:00 | 0.061827 |  | 2024-11-18 07:00 | 111.2041
|  |  | 2019-08-25 07:00 | 2.23 |  |  |  |  | 2020-04-04 | 24.2575 |  | 2021-11-18 01:00 | 6.5972 |  | 2023-01-12 20:00 | 0.032133 |  | 2024-11-18 08:00 | 44.6165
|  |  | 2019-08-25 08:00 | 1.96 |  |  |  |  | 2020-04-04 01:00 | 18.7473 |  | 2021-11-18 02:00 | 5.9763 |  | 2023-01-12 21:00 | 0.025477 |  | 2024-11-18 09:00 | 53.739
|  |  | 2019-08-25 09:00 | 1.79 |  |  |  |  | 2020-04-04 02:00 | 16.6727 |  | 2021-11-18 03:00 | 5.4271 |  | 2023-01-13 07:00 | No Operations/Shutdown |  | 2024-11-18 10:00 | 46.0106
|  |  | 2019-08-25 10:00 | 1.76 |  |  |  |  | 2020-04-04 03:00 | 13.0292 |  | 2021-11-18 04:00 | 0.87485 |  | 2023-01-13 08:00 | No Operations/Shutdown |  | 2024-11-18 11:00 | 40.6934
|  |  | 2019-08-25 11:00 | 1.74 |  |  |  |  | 2020-04-04 04:00 | 25.2645 |  | 2021-11-18 05:00 | 192.7619 |  | 2023-01-13 09:00 | No Operations/Shutdown |  | 2024-11-18 12:00 | 36.3047
|  |  | 2019-08-25 12:00 | 1.72 |  |  |  |  | 2020-04-04 05:00 | 15.5697 |  | 2021-11-18 06:00 | 87.1188 |  | 2023-01-13 10:00 | No Operations/Shutdown |  | 2024-11-18 13:00 | 27.9677
|  |  | 2019-08-25 13:00 | 1.86 |  |  |  |  | 2020-04-04 06:00 | 12.8518 |  | 2021-11-18 07:00 | 177.9941 |  | 2023-01-13 11:00 | No Operations/Shutdown |  | 2024-11-18 14:00 | 34.6647
|  |  | 2019-08-25 14:00 | 1.99 |  |  |  |  | 2020-04-04 07:00 | 9.8373 |  | 2021-11-18 08:00 | 216.2604 |  | 2023-01-13 12:00 | No Operations/Shutdown |  | 2024-11-18 15:00 | 34.8847
|  |  | 2019-08-25 15:00 | 1.98 |  |  |  |  | 2020-04-04 08:00 | 11.0112 |  | 2021-11-18 09:00 | 204.7603 |  | 2023-01-13 13:00 | No Operations/Shutdown |  | 2024-11-18 16:00 | 6.3372
|  |  | 2019-08-25 16:00 | 1.98 |  |  |  |  | 2020-04-04 09:00 | 15.3978 |  | 2021-11-18 10:00 | 215.6464 |  | 2023-01-13 14:00 | No Operations/Shutdown |  | 2024-11-18 17:00 | 4.6854
|  |  | 2019-08-25 17:00 | 1.87 |  |  |  |  | 2020-04-04 10:00 | 6.373 |  | 2021-11-18 11:00 | 228.659 |  | 2023-01-13 15:00 | No Operations/Shutdown |  | 2024-11-18 18:00 | 1.6087
|  |  | 2019-08-25 18:00 | 1.72 |  |  |  |  | 2020-04-04 11:00 | 4.7993 |  | 2021-11-18 12:00 | 176.1028 |  | 2023-01-13 16:00 | No Operations/Shutdown |  | 2024-11-18 19:00 | 0.83332
|  |  | 2019-08-25 19:00 | 1.65 |  |  |  |  | 2020-04-04 12:00 | 7.2458 |  | 2021-11-18 13:00 | 139.2185 |  | 2023-01-13 17:00 | No Operations/Shutdown |  | 2024-11-18 20:00 | 0.43133
|  |  | 2019-08-25 20:00 | 1.54 |  |  |  |  | 2020-04-04 13:00 | 22.9832 |  | 2021-11-18 14:00 | 236.5847 |  | 2023-01-13 18:00 | No Operations/Shutdown |  | 2024-11-18 21:00 | 0.29653
|  |  | 2019-08-25 21:00 | 1.46 |  |  |  |  | 2020-04-04 14:00 | 6.809 |  | 2021-11-18 15:00 | 207.6816 |  | 2023-01-13 19:00 | No Operations/Shutdown |  | 2024-11-18 22:00 | 0.28863
|  |  | 2019-08-25 22:00 | 1.45 |  |  |  |  | 2020-04-04 15:00 | 5.889 |  | 2021-11-18 16:00 | 210.0096 |  | 2023-01-13 20:00 | No Operations/Shutdown |  | 2024-11-18 23:00 | 2.385
|  |  | 2019-08-25 23:00 | 1.38 |  |  |  |  | 2020-04-04 16:00 | 5.3022 |  | 2021-11-18 17:00 | 136.4398 |  | 2023-01-13 21:00 | No Operations/Shutdown |  | 2024-11-19 | 2.8121
|  |  | 2019-08-26 | 1.38 |  |  |  |  | 2020-04-04 17:00 | 6.288 |  | 2021-11-18 18:00 | 209.7701 |  | 2023-01-14 07:00 | No Operations/Shutdown |  | 2024-11-19 01:00 | 0.76599
|  |  | 2019-08-26 01:00 | 1.35 |  |  |  |  | 2020-04-04 18:00 | 6.4172 |  | 2021-11-18 19:00 | 241.389 |  | 2023-01-14 08:00 | No Operations/Shutdown |  | 2024-11-19 02:00 | 0.53471
|  |  | 2019-08-26 02:00 | 1.32 |  |  |  |  | 2020-04-04 19:00 | 6.0612 |  | 2021-11-18 20:00 | 78.2757 |  | 2023-01-14 09:00 | No Operations/Shutdown |  | 2024-11-19 03:00 | 0.58754
|  |  | 2019-08-26 03:00 | 1.27 |  |  |  |  | 2020-04-04 20:00 | 6.199 |  | 2021-11-18 21:00 | 14.5204 |  | 2023-01-14 10:00 | No Operations/Shutdown |  | 2024-11-19 04:00 | 0.82819
|  |  | 2019-08-26 04:00 | 2.61 |  |  |  |  | 2020-04-04 21:00 | 5 |  | 2021-11-18 22:00 | 8.9613 |  | 2023-01-14 11:00 | No Operations/Shutdown |  | 2024-11-19 05:00 | 207.5099
|  |  | 2019-08-26 05:00 | 3.98 |  |  |  |  | 2020-04-04 22:00 | 4.522 |  | 2021-11-18 23:00 | 10.7164 |  | 2023-01-14 12:00 | No Operations/Shutdown |  | 2024-11-19 06:00 | 117.9168
|  |  | 2019-08-26 06:00 | 2.44 |  |  |  |  | 2020-04-04 23:00 | 4.3138 |  | 2021-11-19 | 9.9519 |  | 2023-01-14 13:00 | No Operations/Shutdown |  | 2024-11-19 07:00 | 113.0729
|  |  | 2019-08-26 07:00 | 20.87 |  |  |  |  | 2020-04-05 | 4.1888 |  | 2021-11-19 01:00 | 4.6659 |  | 2023-01-14 14:00 | No Operations/Shutdown |  | 2024-11-19 08:00 | 64.2449
|  |  | 2019-08-26 08:00 | 243.34 |  |  |  |  | 2020-04-05 01:00 | 4.3077 |  | 2021-11-19 02:00 | 4.2131 |  | 2023-01-14 15:00 | No Operations/Shutdown |  | 2024-11-19 09:00 | 13.3986
|  |  | 2019-08-26 09:00 | 160.28 |  |  |  |  | 2020-04-05 02:00 | 4.3415 |  | 2021-11-19 03:00 | 2.8532 |  | 2023-01-14 16:00 | No Operations/Shutdown |  | 2024-11-19 10:00 | 16.5643
|  |  | 2019-08-26 10:00 | 106.77 |  |  |  |  | 2020-04-05 03:00 | 269.2148 |  | 2021-11-19 04:00 | 2.7047 |  | 2023-01-14 17:00 | No Operations/Shutdown |  | 2024-11-19 11:00 | 65.3682
|  |  | 2019-08-26 11:00 | 166.72 |  |  |  |  | 2020-04-05 04:00 | 15.051 |  | 2021-11-19 05:00 | 33.6978 |  | 2023-01-14 18:00 | No Operations/Shutdown |  | 2024-11-19 12:00 | 49.9694
|  |  | 2019-08-26 12:00 | 123.58 |  |  |  |  | 2020-04-05 05:00 | 7.8205 |  | 2021-11-19 06:00 | 94.245 |  | 2023-01-14 19:00 | No Operations/Shutdown |  | 2024-11-19 13:00 | 75.7304
|  |  | 2019-08-26 13:00 | 79.71 |  |  |  |  | 2020-04-05 06:00 | 4.1728 |  | 2021-11-19 07:00 | 262.6496 |  | 2023-01-14 20:00 | No Operations/Shutdown |  | 2024-11-19 14:00 | 31.0864
|  |  | 2019-08-26 14:00 | 68.34 |  |  |  |  | 2020-04-05 07:00 | 6.737 |  | 2021-11-19 08:00 | 128.0188 |  | 2023-01-14 21:00 | No Operations/Shutdown |  | 2024-11-19 15:00 | 34.7218
|  |  | 2019-08-26 15:00 | 63.43 |  |  |  |  | 2020-04-05 08:00 | 7.6235 |  | 2021-11-19 09:00 | 186.0321 |  | 2023-01-15 07:00 | No Operations/Shutdown |  | 2024-11-19 16:00 | 12.4593
|  |  | 2019-08-26 16:00 | 3.94 |  |  |  |  | 2020-04-05 09:00 | 7.1608 |  | 2021-11-19 10:00 | 163.0957 |  | 2023-01-15 08:00 | No Operations/Shutdown |  | 2024-11-19 17:00 | 7.5853
|  |  | 2019-08-26 17:00 | 3.39 |  |  |  |  | 2020-04-05 10:00 | 6.8878 |  | 2021-11-19 11:00 | 142.9137 |  | 2023-01-15 09:00 | No Operations/Shutdown |  | 2024-11-19 18:00 | 2.8097
|  |  | 2019-08-26 18:00 | 2.77 |  |  |  |  | 2020-04-05 11:00 | 7.2455 |  | 2021-11-19 12:00 | 259.1216 |  | 2023-01-15 10:00 | No Operations/Shutdown |  | 2024-11-19 19:00 | 1.3232
|  |  | 2019-08-26 19:00 | 2.5 |  |  |  |  | 2020-04-05 12:00 | 7.3887 |  | 2021-11-19 13:00 | 19.3848 |  | 2023-01-15 11:00 | No Operations/Shutdown |  | 2024-11-19 20:00 | 0.63663
|  |  | 2019-08-26 20:00 | 2.57 |  |  |  |  | 2020-04-05 13:00 | 7.8342 |  | 2021-11-19 14:00 | 10.537 |  | 2023-01-15 12:00 | No Operations/Shutdown |  | 2024-11-19 21:00 | 0.44051
|  |  | 2019-08-26 21:00 | 2.47 |  |  |  |  | 2020-04-05 14:00 | 7.661 |  | 2021-11-19 15:00 | 1.7044 |  | 2023-01-15 13:00 | No Operations/Shutdown |  | 2024-11-19 22:00 | 0.34762
|  |  | 2019-08-26 22:00 | 2.04 |  |  |  |  | 2020-04-05 15:00 | 7.7397 |  | 2021-11-19 16:00 | 6.2128 |  | 2023-01-15 14:00 | No Operations/Shutdown |  | 2024-11-19 23:00 | 9.2011
|  |  | 2019-08-26 23:00 | 2.21 |  |  |  |  | 2020-04-05 16:00 | 7.8767 |  | 2021-11-19 17:00 | 5.5804 |  | 2023-01-15 15:00 | No Operations/Shutdown |  | 2024-11-20 | 12.4487
|  |  | 2019-08-27 | 2.15 |  |  |  |  | 2020-04-05 17:00 | 7.4715 |  | 2021-11-19 18:00 | 4.5777 |  | 2023-01-15 16:00 | No Operations/Shutdown |  | 2024-11-20 01:00 | 4.2777
|  |  | 2019-08-27 01:00 | 2.03 |  |  |  |  | 2020-04-05 18:00 | 7.9815 |  | 2021-11-19 19:00 | 4.3693 |  | 2023-01-15 17:00 | No Operations/Shutdown |  | 2024-11-20 02:00 | 1.712
|  |  | 2019-08-27 02:00 | 1.95 |  |  |  |  | 2020-04-05 19:00 | 7.3958 |  | 2021-11-19 20:00 | 4.0953 |  | 2023-01-15 18:00 | No Operations/Shutdown |  | 2024-11-20 03:00 | 0.66474
|  |  | 2019-08-27 03:00 | 1.91 |  |  |  |  | 2020-04-05 20:00 | 5.6402 |  | 2021-11-19 21:00 | 3.8327 |  | 2023-01-15 19:00 | No Operations/Shutdown |  | 2024-11-20 04:00 | 0.75355
|  |  | 2019-08-27 04:00 | 4.07 |  |  |  |  | 2020-04-05 21:00 | 7.7572 |  | 2021-11-19 22:00 | 3.1344 |  | 2023-01-15 20:00 | No Operations/Shutdown |  | 2024-11-20 05:00 | 210.2227
|  |  | 2019-08-27 05:00 | 6.04 |  |  |  |  | 2020-04-05 22:00 | 32.3395 |  | 2021-11-19 23:00 | 9.9502 |  | 2023-01-15 21:00 | No Operations/Shutdown |  | 2024-11-20 06:00 | 108.1068
|  |  | 2019-08-27 06:00 | 3.28 |  |  |  |  | 2020-04-05 23:00 | 5.9652 |  | 2021-11-20 | 10.4375 |  | 2023-01-16 07:00 | No Operations/Shutdown |  | 2024-11-20 07:00 | 100.1365
|  |  | 2019-08-27 07:00 | 26.36 |  |  |  |  | 2020-04-06 | 7.496 |  | 2021-11-20 01:00 | 7.3187 |  | 2023-01-16 08:00 | No Operations/Shutdown |  | 2024-11-20 08:00 | 20.0662
|  |  | 2019-08-27 08:00 | 149.78 |  |  |  |  | 2020-04-06 01:00 | 6.6635 |  | 2021-11-20 02:00 | 3.5687 |  | 2023-01-16 09:00 | No Operations/Shutdown |  | 2024-11-20 09:00 | 17.1104
|  |  | 2019-08-27 09:00 | 107.05 |  |  |  |  | 2020-04-06 02:00 | 6.1483 |  | 2021-11-20 03:00 | 3.884 |  | 2023-01-16 10:00 | No Operations/Shutdown |  | 2024-11-20 10:00 | 46.7672
|  |  | 2019-08-27 10:00 | 135.6 |  |  |  |  | 2020-04-06 03:00 | 276.9962 |  | 2021-11-20 04:00 | 1.2134 |  | 2023-01-16 11:00 | No Operations/Shutdown |  | 2024-11-20 11:00 | 71.3051
|  |  | 2019-08-27 11:00 | 131.36 |  |  |  |  | 2020-04-06 04:00 | 24.0558 |  | 2021-11-20 05:00 | 2.4723 |  | 2023-01-16 12:00 | No Operations/Shutdown |  | 2024-11-20 12:00 | 67.3779
|  |  | 2019-08-27 12:00 | 133.88 |  |  |  |  | 2020-04-06 05:00 | 15.2932 |  | 2021-11-20 06:00 | 2.3404 |  | 2023-01-16 13:00 | No Operations/Shutdown |  | 2024-11-20 13:00 | 8.1606
|  |  | 2019-08-27 13:00 | 139.41 |  |  |  |  | 2020-04-06 06:00 | 10.5163 |  | 2021-11-20 07:00 | 3.1762 |  | 2023-01-16 14:00 | No Operations/Shutdown |  | 2024-11-20 14:00 | 6.9809
|  |  | 2019-08-27 14:00 | 104.45 |  |  |  |  | 2020-04-06 07:00 | 33.7802 |  | 2021-11-20 08:00 | 11.6003 |  | 2023-01-16 15:00 | No Operations/Shutdown |  | 2024-11-20 15:00 | 3.1971
|  |  | 2019-08-27 15:00 | 54.98 |  |  |  |  | 2020-04-06 08:00 | 227.0855 |  | 2021-11-20 09:00 | 3.3905 |  | 2023-01-16 16:00 | No Operations/Shutdown |  | 2024-11-20 16:00 | 1.848
|  |  | 2019-08-27 16:00 | 2.37 |  |  |  |  | 2020-04-06 09:00 | 103.8667 |  | 2021-11-20 10:00 | 3.5882 |  | 2023-01-16 17:00 | No Operations/Shutdown |  | 2024-11-20 17:00 | 2.3033
|  |  | 2019-08-27 17:00 | 1.73 |  |  |  |  | 2020-04-06 10:00 | 59.3662 |  | 2021-11-20 11:00 | 3.3776 |  | 2023-01-16 18:00 | No Operations/Shutdown |  | 2024-11-20 18:00 | 2.0973
|  |  | 2019-08-27 18:00 | 1.55 |  |  |  |  | 2020-04-06 11:00 | 77.4502 |  | 2021-11-20 12:00 | 3.4257 |  | 2023-01-16 19:00 | No Operations/Shutdown |  | 2024-11-20 19:00 | 1.2509
|  |  | 2019-08-27 19:00 | 1.8 |  |  |  |  | 2020-04-06 12:00 | 74.4287 |  | 2021-11-20 13:00 | 2.9712 |  | 2023-01-16 20:00 | No Operations/Shutdown |  | 2024-11-20 20:00 | 1.6792
|  |  | 2019-08-27 20:00 | 2.3 |  |  |  |  | 2020-04-06 13:00 | 125.958 |  | 2021-11-20 14:00 | 3.2956 |  | 2023-01-16 21:00 | No Operations/Shutdown |  | 2024-11-20 21:00 | 1.3381
|  |  | 2019-08-27 21:00 | 2.44 |  |  |  |  | 2020-04-06 14:00 | 87.6155 |  | 2021-11-20 15:00 | 3.0745 |  | 2023-01-17 07:00 | 127.2955 |  | 2024-11-20 22:00 | 0.93871
|  |  | 2019-08-27 22:00 | 2.37 |  |  |  |  | 2020-04-06 15:00 | 129.6663 |  | 2021-11-20 16:00 | 2.9601 |  | 2023-01-17 08:00 | 119.5135 |  | 2024-11-20 23:00 | 7.4014
|  |  | 2019-08-27 23:00 | 2.1 |  |  |  |  | 2020-04-06 16:00 | 82.1517 |  | 2021-11-20 17:00 | 2.6704 |  | 2023-01-17 09:00 | 128.6339 |  | 2024-11-21 | 9.267
|  |  | 2019-08-28 | 2.11 |  |  |  |  | 2020-04-06 17:00 | 112.1482 |  | 2021-11-20 18:00 | 3.2015 |  | 2023-01-17 10:00 | 222.2601 |  | 2024-11-21 01:00 | 2.9385
|  |  | 2019-08-28 01:00 | 1.92 |  |  |  |  | 2020-04-06 18:00 | 138.0217 |  | 2021-11-20 19:00 | 2.26 |  | 2023-01-17 11:00 | 304.6615 |  | 2024-11-21 02:00 | 1.3997
|  |  | 2019-08-28 02:00 | 1.72 |  |  |  |  | 2020-04-06 19:00 | 70.7782 |  | 2021-11-20 20:00 | 8.9555 |  | 2023-01-17 12:00 | 65.5547 |  | 2024-11-21 03:00 | 0.90589
|  |  | 2019-08-28 03:00 | 1.71 |  |  |  |  | 2020-04-06 20:00 | 66.4622 |  | 2021-11-20 21:00 | 2.6384 |  | 2023-01-17 13:00 | 117.2988 |  | 2024-11-21 04:00 | 0.78171
|  |  | 2019-08-28 04:00 | 3.26 |  |  |  |  | 2020-04-06 21:00 | 49.5543 |  | 2021-11-20 22:00 | 2.018 |  | 2023-01-17 14:00 | 105.8238 |  | 2024-11-21 05:00 | 192.3516
|  |  | 2019-08-28 05:00 | 4.41 |  |  |  |  | 2020-04-06 22:00 | 49.952 |  | 2021-11-20 23:00 | 6.3746 |  | 2023-01-17 15:00 | 58.3558 |  | 2024-11-21 06:00 | 116.3381
|  |  | 2019-08-28 06:00 | 2.62 |  |  |  |  | 2020-04-06 23:00 | 126.7272 |  | 2021-11-21 | 8.0163 |  | 2023-01-17 16:00 | 3.5741 |  | 2024-11-21 07:00 | 110.1408
|  |  | 2019-08-28 07:00 | 21.74 |  |  |  |  | 2020-04-07 | 148.7872 |  | 2021-11-21 01:00 | 5.6031 |  | 2023-01-17 17:00 | 17.4381 |  | 2024-11-21 08:00 | 44.09
|  |  | 2019-08-28 08:00 | 213.01 |  |  |  |  | 2020-04-07 01:00 | 123.6885 |  | 2021-11-21 02:00 | 2.4001 |  | 2023-01-17 18:00 | 11.8714 |  | 2024-11-21 09:00 | 26.5932
|  |  | 2019-08-28 09:00 | 126.68 |  |  |  |  | 2020-04-07 02:00 | 124.583 |  | 2021-11-21 03:00 | 1.9841 |  | 2023-01-17 19:00 | 17.3646 |  | 2024-11-21 10:00 | 56.6163
|  |  | 2019-08-28 10:00 | 149.21 |  |  |  |  | 2020-04-07 03:00 | 345.3462 |  | 2021-11-21 04:00 | 2.6477 |  | 2023-01-17 20:00 | 25.5739 |  | 2024-11-21 11:00 | 70.9572
|  |  | 2019-08-28 11:00 | 108.86 |  |  |  |  | 2020-04-07 04:00 | 164.8548 |  | 2021-11-21 05:00 | 2.4784 |  | 2023-01-17 21:00 | 10.1722 |  | 2024-11-21 12:00 | 27.3834
|  |  | 2019-08-28 12:00 | 107.37 |  |  |  |  | 2020-04-07 05:00 | 230.5777 |  | 2021-11-21 06:00 | 2.6225 |  | 2023-01-18 07:00 | 134.7247 |  | 2024-11-21 13:00 | 4.5889
|  |  | 2019-08-28 13:00 | 100.04 |  |  |  |  | 2020-04-07 06:00 | 96.7108 |  | 2021-11-21 07:00 | 2.7071 |  | 2023-01-18 08:00 | 104.3488 |  | 2024-11-21 14:00 | 3.3078
|  |  | 2019-08-28 14:00 | 99.59 |  |  |  |  | 2020-04-07 07:00 | 38.32 |  | 2021-11-21 08:00 | 2.6939 |  | 2023-01-18 09:00 | 124.8309 |  | 2024-11-21 15:00 | 3.8296
|  |  | 2019-08-28 15:00 | 90.14 |  |  |  |  | 2020-04-07 08:00 | 73.203 |  | 2021-11-21 09:00 | 2.9344 |  | 2023-01-18 10:00 | 38.6106 |  | 2024-11-21 16:00 | 2.0368
|  |  | 2019-08-28 16:00 | 3.96 |  |  |  |  | 2020-04-07 09:00 | 54.6945 |  | 2021-11-21 10:00 | 3.2141 |  | 2023-01-18 11:00 | 50.7497 |  | 2024-11-21 17:00 | 1.7059
|  |  | 2019-08-28 17:00 | 2.01 |  |  |  |  | 2020-04-07 10:00 | 43.6103 |  | 2021-11-21 11:00 | 2.9649 |  | 2023-01-18 12:00 | 181.0676 |  | 2024-11-21 18:00 | 1.3429
|  |  | 2019-08-28 18:00 | 1.94 |  |  |  |  | 2020-04-07 11:00 | 138.3123 |  | 2021-11-21 12:00 | 0.38796 |  | 2023-01-18 13:00 | 446.3612 |  | 2024-11-21 19:00 | 1.1101
|  |  | 2019-08-28 19:00 | 2.3 |  |  |  |  | 2020-04-07 12:00 | 73.9448 |  | 2021-11-21 13:00 | 1.8092 |  | 2023-01-18 14:00 | 232.2147 |  | 2024-11-21 20:00 | 1.0558
|  |  | 2019-08-28 20:00 | 2.54 |  |  |  |  | 2020-04-07 13:00 | 154.7662 |  | 2021-11-21 14:00 | 3.1019 |  | 2023-01-18 15:00 | 56.599 |  | 2024-11-21 21:00 | 0.77337
|  |  | 2019-08-28 21:00 | 2.33 |  |  |  |  | 2020-04-07 14:00 | 79.2508 |  | 2021-11-21 15:00 | 0 |  | 2023-01-18 16:00 | 15.0862 |  | 2024-11-21 22:00 | 0.54386
|  |  | 2019-08-28 22:00 | 2.03 |  |  |  |  | 2020-04-07 15:00 | 90.3167 |  | 2021-11-21 16:00 | 3.7692 |  | 2023-01-18 17:00 | 15.8232 |  | 2024-11-21 23:00 | 9.4041
|  |  | 2019-08-28 23:00 | 1.94 |  |  |  |  | 2020-04-07 16:00 | 28.3275 |  | 2021-11-21 17:00 | 12.4277 |  | 2023-01-18 18:00 | 6.1043 |  | 2024-11-22 | 10.7324
|  |  | 2019-08-29 | 1.86 |  |  |  |  | 2020-04-07 17:00 | 45.27 |  | 2021-11-21 18:00 | 2.8075 |  | 2023-01-18 19:00 | 5.7423 |  | 2024-11-22 01:00 | 2.3911
|  |  | 2019-08-29 01:00 | 1.74 |  |  |  |  | 2020-04-07 18:00 | 42.5937 |  | 2021-11-21 19:00 | 2.7693 |  | 2023-01-18 20:00 | 2.0752 |  | 2024-11-22 02:00 | 1.1097
|  |  | 2019-08-29 02:00 | 1.63 |  |  |  |  | 2020-04-07 19:00 | 91.1337 |  | 2021-11-21 20:00 | 2.092 |  | 2023-01-18 21:00 | System Fault/No Operation |  | 2024-11-22 03:00 | 0.66188
|  |  | 2019-08-29 03:00 | 1.53 |  |  |  |  | 2020-04-07 20:00 | 90.1303 |  | 2021-11-21 21:00 | 3.4023 |  | 2023-01-19 07:00 | 186.5531 |  | 2024-11-22 04:00 | 0.52924
|  |  | 2019-08-29 04:00 | 3.28 |  |  |  |  | 2020-04-07 21:00 | 94.3878 |  | 2021-11-21 22:00 | 1.8964 |  | 2023-01-19 08:00 | 252.3478 |  | 2024-11-22 05:00 | 0.49344
|  |  | 2019-08-29 05:00 | 4.16 |  |  |  |  | 2020-04-07 22:00 | 69.911 |  | 2021-11-21 23:00 | 6.6022 |  | 2023-01-19 09:00 | 81.1044 |  | 2024-11-22 06:00 | 0.52564
|  |  | 2019-08-29 06:00 | 2.6 |  |  |  |  | 2020-04-07 23:00 | 94.9895 |  | 2021-11-22 | 10.9088 |  | 2023-01-19 10:00 | 206.5464 |  | 2024-11-22 07:00 | 0.47138
|  |  | 2019-08-29 07:00 | 22.52 |  |  |  |  | 2020-04-08 | 151.5845 |  | 2021-11-22 01:00 | 5.8791 |  | 2023-01-19 11:00 | 216.0622 |  | 2024-11-22 08:00 | 11.9024
|  |  | 2019-08-29 08:00 | 123.98 |  |  |  |  | 2020-04-08 01:00 | 524.0678 |  | 2021-11-22 02:00 | 4.1771 |  | 2023-01-19 12:00 | 291.8467 |  | 2024-11-22 09:00 | 434.0437
|  |  | 2019-08-29 09:00 | 160.71 |  |  |  |  | 2020-04-08 02:00 | 90.1755 |  | 2021-11-22 03:00 | 3.5864 |  | 2023-01-19 13:00 | 276.6981 |  | 2024-11-22 10:00 | 26.3661
|  |  | 2019-08-29 10:00 | 176.89 |  |  |  |  | 2020-04-08 03:00 | 302.7848 |  | 2021-11-22 04:00 | 3.0981 |  | 2023-01-19 14:00 | 396.3991 |  | 2024-11-22 11:00 | 118.5352
|  |  | 2019-08-29 11:00 | 176.73 |  |  |  |  | 2020-04-08 04:00 | 106.3378 |  | 2021-11-22 05:00 | 121.5071 |  | 2023-01-19 15:00 | 272.477 |  | 2024-11-22 12:00 | 5.3484
|  |  | 2019-08-29 12:00 | 77.35 |  |  |  |  | 2020-04-08 05:00 | 121.8148 |  | 2021-11-22 06:00 | 149.4786 |  | 2023-01-19 16:00 | 255.3208 |  | 2024-11-22 13:00 | 4.1259
|  |  | 2019-08-29 13:00 | 80.02 |  |  |  |  | 2020-04-08 06:00 | 82.4182 |  | 2021-11-22 07:00 | 328.2531 |  | 2023-01-19 17:00 | 135.5986 |  | 2024-11-22 14:00
|  |  | 2019-08-29 14:00 | 85.86 |  |  |  |  | 2020-04-08 07:00 | 59.5982 |  | 2021-11-22 08:00 | 206.2332 |  | 2023-01-19 18:00 | 132.194 |  | 2024-11-22 15:00 | 21.641
|  |  | 2019-08-29 15:00 | 13.13 |  |  |  |  | 2020-04-08 08:00 | 93.9543 |  | 2021-11-22 09:00 | 192.1134 |  | 2023-01-19 19:00 | 53.4072 |  | 2024-11-22 16:00 | 35.2816
|  |  | 2019-08-29 16:00 | 2.33 |  |  |  |  | 2020-04-08 09:00 | 66.8498 |  | 2021-11-22 10:00 | 111.439 |  | 2023-01-19 20:00 | 6.3803 |  | 2024-11-22 17:00 | 26.6452
|  |  | 2019-08-29 17:00 | 2.42 |  |  |  |  | 2020-04-08 10:00 | 50.6502 |  | 2021-11-22 11:00 | 117.9152 |  | 2023-01-19 21:00 | 20.7673 |  | 2024-11-22 18:00 | 18.7193
|  |  | 2019-08-29 18:00 | 2.79 |  |  |  |  | 2020-04-08 11:00 | 122.2893 |  | 2021-11-22 12:00 | 160.8939 |  | 2023-01-20 07:00 | 134.4788 |  | 2024-11-22 19:00 | 12.3386
|  |  | 2019-08-29 19:00 | 2.94 |  |  |  |  | 2020-04-08 12:00 | 322.601 |  | 2021-11-22 13:00 | 117.7722 |  | 2023-01-20 08:00 | 141.3505 |  | 2024-11-22 20:00 | 7.4294
|  |  | 2019-08-29 20:00 | 2.66 |  |  |  |  | 2020-04-08 13:00 | 146.0225 |  | 2021-11-22 14:00 | 184.5964 |  | 2023-01-20 09:00 | 61.5676 |  | 2024-11-22 21:00 | 5.3327
|  |  | 2019-08-29 21:00 | 2.51 |  |  |  |  | 2020-04-08 14:00 | 42.4042 |  | 2021-11-22 15:00 | 248.1493 |  | 2023-01-20 10:00 | 27.6407 |  | 2024-11-22 22:00 | 3.7937
|  |  | 2019-08-29 22:00 | 2.34 |  |  |  |  | 2020-04-08 15:00 | 154.4633 |  | 2021-11-22 16:00 | 162.29 |  | 2023-01-20 11:00 | 29.4757 |  | 2024-11-22 23:00 | 5.518
|  |  | 2019-08-29 23:00 | 2.21 |  |  |  |  | 2020-04-08 16:00 | 77.163 |  | 2021-11-22 17:00 | 136.475 |  | 2023-01-20 12:00 | 60.7027 |  | 2024-11-23 | 5.4482
|  |  | 2019-08-30 | 2.02 |  |  |  |  | 2020-04-08 17:00 | 73.5665 |  | 2021-11-22 18:00 | 130.5824 |  | 2023-01-20 13:00 | 122.7706 |  | 2024-11-23 01:00 | 2.8158
|  |  | 2019-08-30 01:00 | 1.86 |  |  |  |  | 2020-04-08 18:00 | 105.7328 |  | 2021-11-22 19:00 | 127.8331 |  | 2023-01-20 14:00 | 100.7539 |  | 2024-11-23 02:00 | 2.089
|  |  | 2019-08-30 02:00 | 1.86 |  |  |  |  | 2020-04-08 19:00 | 104.0617 |  | 2021-11-22 20:00 | 55.4405 |  | 2023-01-20 15:00 | 84.0416 |  | 2024-11-23 03:00 | 1.7317
|  |  | 2019-08-30 03:00 | 1.77 |  |  |  |  | 2020-04-08 20:00 | 101.4792 |  | 2021-11-22 21:00 | 23.7107 |  | 2023-01-20 16:00 | 42.4652 |  | 2024-11-23 04:00 | 1.5481
|  |  | 2019-08-30 04:00 | 3.28 |  |  |  |  | 2020-04-08 21:00 | 70.8165 |  | 2021-11-22 22:00 | 15.8828 |  | 2023-01-20 17:00 | 11.3769 |  | 2024-11-23 05:00 | 1.496
|  |  | 2019-08-30 05:00 | 4.59 |  |  |  |  | 2020-04-08 22:00 | 198.5587 |  | 2021-11-22 23:00 | 16.9125 |  | 2023-01-20 18:00 | 15.267 |  | 2024-11-23 06:00 | 1.3838
|  |  | 2019-08-30 06:00 | 2.58 |  |  |  |  | 2020-04-08 23:00 | 88.8862 |  | 2021-11-23 | 12.2594 |  | 2023-01-20 19:00 | No Operations/Shutdown |  | 2024-11-23 07:00 | 1.2715
|  |  | 2019-08-30 07:00 | 2.11 |  |  |  |  | 2020-04-09 | 76.67 |  | 2021-11-23 01:00 | 8.4764 |  | 2023-01-20 20:00 | 5.3869 |  | 2024-11-23 08:00 | 1.6058
|  |  | 2019-08-30 08:00 | 1.92 |  |  |  |  | 2020-04-09 01:00 | 91.3997 |  | 2021-11-23 02:00 | 7.0499 |  | 2023-01-20 21:00 | No Operations/Shutdown |  | 2024-11-23 09:00 | 3.6187
|  |  | 2019-08-30 09:00 | 1.84 |  |  |  |  | 2020-04-09 02:00 | 98.2813 |  | 2021-11-23 03:00 | 4.8394 |  | 2023-01-21 07:00 | No Operations/Shutdown |  | 2024-11-23 10:00 | 6.7164
|  |  | 2019-08-30 10:00 | 1.87 |  |  |  |  | 2020-04-09 03:00 | 298.6875 |  | 2021-11-23 04:00 | 5.4682 |  | 2023-01-21 08:00 | No Operations/Shutdown |  | 2024-11-23 11:00 | 9.5883
|  |  | 2019-08-30 11:00 | 1.74 |  |  |  |  | 2020-04-09 04:00 | 100.7882 |  | 2021-11-23 05:00 | 145.5649 |  | 2023-01-21 09:00 | No Operations/Shutdown |  | 2024-11-23 12:00 | 10.3931
|  |  | 2019-08-30 12:00 | 1.76 |  |  |  |  | 2020-04-09 05:00 | 102.3495 |  | 2021-11-23 06:00 | 161.5263 |  | 2023-01-21 10:00 | No Operations/Shutdown |  | 2024-11-23 13:00 | 0.78152
|  |  | 2019-08-30 13:00 | 1.92 |  |  |  |  | 2020-04-09 06:00 | 141.7495 |  | 2021-11-23 07:00 | 103.1897 |  | 2023-01-21 11:00 | No Operations/Shutdown |  | 2024-11-23 14:00 | 7.3597
|  |  | 2019-08-30 14:00 | 2.13 |  |  |  |  | 2020-04-09 07:00 | 100.7835 |  | 2021-11-23 08:00 | 129.8852 |  | 2023-01-21 12:00 | No Operations/Shutdown |  | 2024-11-23 15:00 | 3.2573
|  |  | 2019-08-30 15:00 | 2.26 |  |  |  |  | 2020-04-09 08:00 | 63.2778 |  | 2021-11-23 09:00 | 228.5031 |  | 2023-01-21 13:00 | No Operations/Shutdown |  | 2024-11-23 16:00 | 4.7354
|  |  | 2019-08-30 16:00 | 2.29 |  |  |  |  | 2020-04-09 09:00 | 16.0033 |  | 2021-11-23 10:00 | 221.0094 |  | 2023-01-21 14:00 | No Operations/Shutdown |  | 2024-11-23 17:00 | 5.3968
|  |  | 2019-08-30 17:00 | 2.14 |  |  |  |  | 2020-04-09 10:00 | 62.5718 |  | 2021-11-23 11:00 | 205.2742 |  | 2023-01-21 15:00 | No Operations/Shutdown |  | 2024-11-23 18:00 | 4.794
|  |  | 2019-08-30 18:00 | 2.09 |  |  |  |  | 2020-04-09 11:00 | 59.8202 |  | 2021-11-23 12:00 | 147.8212 |  | 2023-01-21 16:00 | No Operations/Shutdown |  | 2024-11-23 19:00 | 4.1384
|  |  | 2019-08-30 19:00 | 1.98 |  |  |  |  | 2020-04-09 12:00 | 42.602 |  | 2021-11-23 13:00 | 136.364 |  | 2023-01-21 17:00 | No Operations/Shutdown |  | 2024-11-23 20:00 | 3.3289
|  |  | 2019-08-30 20:00 | 1.9 |  |  |  |  | 2020-04-09 13:00 | 49.3803 |  | 2021-11-23 14:00 | 147.2833 |  | 2023-01-21 18:00 | No Operations/Shutdown |  | 2024-11-23 21:00 | 2.6373
|  |  | 2019-08-30 21:00 | 1.8 |  |  |  |  | 2020-04-09 14:00 | 91.5787 |  | 2021-11-23 15:00 | 118.8016 |  | 2023-01-21 19:00 | No Operations/Shutdown |  | 2024-11-23 22:00 | 1.9166
|  |  | 2019-08-30 22:00 | 1.68 |  |  |  |  | 2020-04-09 15:00 | 72.1883 |  | 2021-11-23 16:00 | 107.7774 |  | 2023-01-21 20:00 | No Operations/Shutdown |  | 2024-11-23 23:00 | 3.2193
|  |  | 2019-08-30 23:00 | 1.6 |  |  |  |  | 2020-04-09 16:00 | 38.8513 |  | 2021-11-23 17:00 | 83.9681 |  | 2023-01-21 21:00 | No Operations/Shutdown |  | 2024-11-24 | 3.3927
|  |  | 2019-08-31 | 1.47 |  |  |  |  | 2020-04-09 17:00 | 72.7372 |  | 2021-11-23 18:00 | 84.6371 |  | 2023-01-22 07:00 | No Operations/Shutdown |  | 2024-11-24 01:00 | 1.6093
|  |  | 2019-08-31 01:00 | 1.45 |  |  |  |  | 2020-04-09 18:00 | 42.3103 |  | 2021-11-23 19:00 | 56.7066 |  | 2023-01-22 08:00 | No Operations/Shutdown |  | 2024-11-24 02:00 | 1.023
|  |  | 2019-08-31 02:00 | 1.41 |  |  |  |  | 2020-04-09 19:00 | 81.9887 |  | 2021-11-23 20:00 | 51.0421 |  | 2023-01-22 09:00 | No Operations/Shutdown |  | 2024-11-24 03:00 | 0.83864
|  |  | 2019-08-31 03:00 | 1.35 |  |  |  |  | 2020-04-09 20:00 | 44.3893 |  | 2021-11-23 21:00 | 11.7799 |  | 2023-01-22 10:00 | No Operations/Shutdown |  | 2024-11-24 04:00 | 0.77614
|  |  | 2019-08-31 04:00 | 3.2 |  |  |  |  | 2020-04-09 21:00 | 76.2 |  | 2021-11-23 22:00 | 13.9802 |  | 2023-01-22 11:00 | No Operations/Shutdown |  | 2024-11-24 05:00 | 0.74556
|  |  | 2019-08-31 05:00 | 4.49 |  |  |  |  | 2020-04-09 22:00 | 100.3997 |  | 2021-11-23 23:00 | 0 |  | 2023-01-22 12:00 | No Operations/Shutdown |  | 2024-11-24 06:00 | 0.68541
|  |  | 2019-08-31 06:00 | 2.65 |  |  |  |  | 2020-04-09 23:00 | 85.4172 |  | 2021-11-24 | 10.8417 |  | 2023-01-22 13:00 | No Operations/Shutdown |  | 2024-11-24 07:00 | 0.62451
|  |  | 2019-08-31 07:00 | 2.12 |  |  |  |  | 2020-04-10 | 67.6748 |  | 2021-11-24 01:00 | 5.2088 |  | 2023-01-22 14:00 | No Operations/Shutdown |  | 2024-11-24 08:00 | 0.62225
|  |  | 2019-08-31 08:00 | 1.86 |  |  |  |  | 2020-04-10 01:00 | 71.8057 |  | 2021-11-24 02:00 | 6.6408 |  | 2023-01-22 15:00 | No Operations/Shutdown |  | 2024-11-24 09:00 | 0.66196
|  |  | 2019-08-31 09:00 | 1.8 |  |  |  |  | 2020-04-10 02:00 | 52.9393 |  | 2021-11-24 03:00 | 4.2595 |  | 2023-01-22 16:00 | No Operations/Shutdown |  | 2024-11-24 10:00 | 0.69245
|  |  | 2019-08-31 10:00 | 1.93 |  |  |  |  | 2020-04-10 03:00 | 29.2168 |  | 2021-11-24 04:00 | 5.1661 |  | 2023-01-22 17:00 | No Operations/Shutdown |  | 2024-11-24 11:00 | 0.60277
|  |  | 2019-08-31 11:00 | 1.9 |  |  |  |  | 2020-04-10 04:00 | 30.0512 |  | 2021-11-24 05:00 | 323.9323 |  | 2023-01-22 18:00 | No Operations/Shutdown |  | 2024-11-24 12:00 | 0.58763
|  |  | 2019-08-31 12:00 | 1.86 |  |  |  |  | 2020-04-10 05:00 | 21.0752 |  | 2021-11-24 06:00 | 81.1286 |  | 2023-01-22 19:00 | No Operations/Shutdown |  | 2024-11-24 13:00 | 0.63922
|  |  | 2019-08-31 13:00 | 1.93 |  |  |  |  | 2020-04-10 06:00 | 18.915 |  | 2021-11-24 07:00 | 107.3362 |  | 2023-01-22 20:00 | No Operations/Shutdown |  | 2024-11-24 14:00 | 0.57217
|  |  | 2019-08-31 14:00 | 2.28 |  |  |  |  | 2020-04-10 07:00 | 20.2168 |  | 2021-11-24 08:00 | 89.4286 |  | 2023-01-22 21:00 | No Operations/Shutdown |  | 2024-11-24 15:00 | 0.64457
|  |  | 2019-08-31 15:00 | 2.53 |  |  |  |  | 2020-04-10 08:00 | 15.3905 |  | 2021-11-24 09:00 | 117.7937 |  | 2023-01-23 07:00 | 102.4105 |  | 2024-11-24 16:00 | 0.58661
|  |  | 2019-08-31 16:00 | 2.62 |  |  |  |  | 2020-04-10 09:00 | 19.0937 |  | 2021-11-24 10:00 | 54.7869 |  | 2023-01-23 08:00 | 106.1671 |  | 2024-11-24 17:00 | 0.50713
|  |  | 2019-08-31 17:00 | 2.45 |  |  |  |  | 2020-04-10 10:00 | 9.5738 |  | 2021-11-24 11:00 | 44.3251 |  | 2023-01-23 09:00 | 80.1698 |  | 2024-11-24 18:00 | 0.56569
|  |  | 2019-08-31 18:00 | 2.36 |  |  |  |  | 2020-04-10 11:00 | 13.352 |  | 2021-11-24 12:00 | 74.6482 |  | 2023-01-23 10:00 | 82.2116 |  | 2024-11-24 19:00 | 0.50846
|  |  | 2019-08-31 19:00 | 2.19 |  |  |  |  | 2020-04-10 12:00 | 27.5928 |  | 2021-11-24 13:00 | 91.0198 |  | 2023-01-23 11:00 | 136.2252 |  | 2024-11-24 20:00 | 0.60653
|  |  | 2019-08-31 20:00 | 2.05 |  |  |  |  | 2020-04-10 13:00 | 27.3368 |  | 2021-11-24 14:00 | 64.2261 |  | 2023-01-23 12:00 | 97.3679 |  | 2024-11-24 21:00 | 0.60776
|  |  | 2019-08-31 21:00 | 1.91 |  |  |  |  | 2020-04-10 14:00 | 24.6285 |  | 2021-11-24 15:00 | 84.6894 |  | 2023-01-23 13:00 | 132.0715 |  | 2024-11-24 22:00 | 0.57179
|  |  | 2019-08-31 22:00 | 1.79 |  |  |  |  | 2020-04-10 15:00 | 16.5695 |  | 2021-11-24 16:00 | 100.7406 |  | 2023-01-23 14:00 | 161.8739 |  | 2024-11-24 23:00 | 2.1789
|  |  | 2019-08-31 23:00 | 1.66 |  |  |  |  | 2020-04-10 16:00 | 15.5285 |  | 2021-11-24 17:00 | 49.4732 |  | 2023-01-23 15:00 | 56.1262 |  | 2024-11-25 | 3.075
|  |  | 2019-09-01 | 1.51 |  |  |  |  | 2020-04-10 17:00 | 11.763 |  | 2021-11-24 18:00 | 83.0672 |  | 2023-01-23 16:00 | 28.7903 |  | 2024-11-25 01:00 | 1.4745
|  |  | 2019-09-01 01:00 | 1.47 |  |  |  |  | 2020-04-10 18:00 | 11.2062 |  | 2021-11-24 19:00 | 72.0241 |  | 2023-01-23 17:00 | No Operations/Shutdown |  | 2024-11-25 02:00 | 1.0178
|  |  | 2019-09-01 02:00 | 1.47 |  |  |  |  | 2020-04-10 19:00 | 12.497 |  | 2021-11-24 20:00 | 43.7584 |  | 2023-01-23 18:00 | 17.9674 |  | 2024-11-25 03:00 | 0.81309
|  |  | 2019-09-01 03:00 | 1.41 |  |  |  |  | 2020-04-10 20:00 | 12.6448 |  | 2021-11-24 21:00 | 16.2019 |  | 2023-01-23 19:00 | 9.4899 |  | 2024-11-25 04:00 | 0.74104
|  |  | 2019-09-01 04:00 | 2.99 |  |  |  |  | 2020-04-10 21:00 | 11.3207 |  | 2021-11-24 22:00 | 12.9872 |  | 2023-01-23 20:00 | 10.63 |  | 2024-11-25 05:00 | 382.4422
|  |  | 2019-09-01 05:00 | 4.34 |  |  |  |  | 2020-04-10 22:00 | 11.8972 |  | 2021-11-24 23:00 | 11.4633 |  | 2023-01-23 21:00 | 8.9326 |  | 2024-11-25 06:00 | 139.0245
|  |  | 2019-09-01 06:00 | 2.53 |  |  |  |  | 2020-04-10 23:00 | 12.8702 |  | 2021-11-25 | 11.8021 |  | 2023-01-24 07:00 | 129.5629 |  | 2024-11-25 07:00 | 98.249
|  |  | 2019-09-01 07:00 | 2.12 |  |  |  |  | 2020-04-11 | 10.7807 |  | 2021-11-25 01:00 | 7.1707 |  | 2023-01-24 08:00 | 62.0755 |  | 2024-11-25 08:00 | 31.0189
|  |  | 2019-09-01 08:00 | 1.89 |  |  |  |  | 2020-04-11 01:00 | 44.4417 |  | 2021-11-25 02:00 | 6.6196 |  | 2023-01-24 09:00 | 162.1245 |  | 2024-11-25 09:00 | 28.6396
|  |  | 2019-09-01 09:00 | 1.89 |  |  |  |  | 2020-04-11 02:00 | 10.1517 |  | 2021-11-25 03:00 | 5.9106 |  | 2023-01-24 10:00 | 211.8079 |  | 2024-11-25 10:00 | 77.2925
|  |  | 2019-09-01 10:00 | 1.89 |  |  |  |  | 2020-04-11 03:00 | 4.4352 |  | 2021-11-25 04:00 | 5.4738 |  | 2023-01-24 11:00 | 144.6782 |  | 2024-11-25 11:00 | 97.0388
|  |  | 2019-09-01 11:00 | 1.87 |  |  |  |  | 2020-04-11 04:00 | 5.1365 |  | 2021-11-25 05:00 | 137.3477 |  | 2023-01-24 12:00 | 210.9109 |  | 2024-11-25 12:00 | 91.365
|  |  | 2019-09-01 12:00 | 1.88 |  |  |  |  | 2020-04-11 05:00 | 12.9128 |  | 2021-11-25 06:00 | 96.3727 |  | 2023-01-24 13:00 | 248.6175 |  | 2024-11-25 13:00 | 134.6062
|  |  | 2019-09-01 13:00 | 1.98 |  |  |  |  | 2020-04-11 06:00 | 5.2022 |  | 2021-11-25 07:00 | 102.2666 |  | 2023-01-24 14:00 | 88.1944 |  | 2024-11-25 14:00 | 90.0201
|  |  | 2019-09-01 14:00 | 2.12 |  |  |  |  | 2020-04-11 07:00 | 8.0295 |  | 2021-11-25 08:00 | 82.1956 |  | 2023-01-24 15:00 | 20.7997 |  | 2024-11-25 15:00 | 52.7294
|  |  | 2019-09-01 15:00 | 2.19 |  |  |  |  | 2020-04-11 08:00 | 7.6238 |  | 2021-11-25 09:00 | 93.6174 |  | 2023-01-24 16:00 | No Operations/Shutdown |  | 2024-11-25 16:00 | 6.8127
|  |  | 2019-09-01 16:00 | 2.33 |  |  |  |  | 2020-04-11 09:00 | 5.3657 |  | 2021-11-25 10:00 | 153.2503 |  | 2023-01-24 17:00 | No Operations/Shutdown |  | 2024-11-25 17:00 | 5.2931
|  |  | 2019-09-01 17:00 | 2.31 |  |  |  |  | 2020-04-11 10:00 | 5.314 |  | 2021-11-25 11:00 | 110.0897 |  | 2023-01-24 18:00 | No Operations/Shutdown |  | 2024-11-25 18:00 | 1.9318
|  |  | 2019-09-01 18:00 | 2.53 |  |  |  |  | 2020-04-11 11:00 | 5.4955 |  | 2021-11-25 12:00 | 94.3661 |  | 2023-01-24 19:00 | No Operations/Shutdown |  | 2024-11-25 19:00 | 1.2104
|  |  | 2019-09-01 19:00 | 2 |  |  |  |  | 2020-04-11 12:00 | 4.7043 |  | 2021-11-25 13:00 | 154.5672 |  | 2023-01-24 20:00 | 3.1011 |  | 2024-11-25 20:00 | 0.76896
|  |  | 2019-09-01 20:00 | 1.8 |  |  |  |  | 2020-04-11 13:00 | 4.2298 |  | 2021-11-25 14:00 | 62.7691 |  | 2023-01-24 21:00 | 0.72249 |  | 2024-11-25 21:00 | 0.62777
|  |  | 2019-09-01 21:00 | 1.82 |  |  |  |  | 2020-04-11 14:00 | 4.4637 |  | 2021-11-25 15:00 | 77.4048 |  | 2023-01-25 07:00 | 168.6119 |  | 2024-11-25 22:00 | 0.54663
|  |  | 2019-09-01 22:00 | 1.76 |  |  |  |  | 2020-04-11 15:00 | 4.3103 |  | 2021-11-25 16:00 | 81.4125 |  | 2023-01-25 08:00 | 293.5847 |  | 2024-11-25 23:00 | 2.736
|  |  | 2019-09-01 23:00 | 1.69 |  |  |  |  | 2020-04-11 16:00 | 4.1572 |  | 2021-11-25 17:00 | 68.1044 |  | 2023-01-25 09:00 | 249.6617 |  | 2024-11-26 | 3.9142
|  |  | 2019-09-02 | 1.64 |  |  |  |  | 2020-04-11 17:00 | 4.03 |  | 2021-11-25 18:00 | 39.9191 |  | 2023-01-25 10:00 | 287.0271 |  | 2024-11-26 01:00 | 1.6637
|  |  | 2019-09-02 01:00 | 1.54 |  |  |  |  | 2020-04-11 18:00 | 4.1382 |  | 2021-11-25 19:00 | 45.2955 |  | 2023-01-25 11:00 | 312.0519 |  | 2024-11-26 02:00 | 1.0846
|  |  | 2019-09-02 02:00 | 1.5 |  |  |  |  | 2020-04-11 19:00 | 4.5583 |  | 2021-11-25 20:00 | 9.2549 |  | 2023-01-25 12:00 | System Process/No Operation |  | 2024-11-26 03:00 | 0.75756
|  |  | 2019-09-02 03:00 | 1.49 |  |  |  |  | 2020-04-11 20:00 | 3.3137 |  | 2021-11-25 21:00 | 5.9674 |  | 2023-01-25 13:00 | 640.954 |  | 2024-11-26 04:00 | 0.87671
|  |  | 2019-09-02 04:00 | 3.23 |  |  |  |  | 2020-04-11 21:00 | 3.2793 |  | 2021-11-25 22:00 | 4.3503 |  | 2023-01-25 14:00 | 504.1756 |  | 2024-11-26 05:00 | 1313.237
|  |  | 2019-09-02 05:00 | 4.5 |  |  |  |  | 2020-04-11 22:00 | 3.0197 |  | 2021-11-25 23:00 | 5.3709 |  | 2023-01-25 15:00 | No Operations/Shutdown |  | 2024-11-26 06:00 | 30.6682
|  |  | 2019-09-02 06:00 | 2.69 |  |  |  |  | 2020-04-11 23:00 | 3.1037 |  | 2021-11-26 | 7.9428 |  | 2023-01-25 16:00 | No Operations/Shutdown |  | 2024-11-26 07:00 | 73.886
|  |  | 2019-09-02 07:00 | 18.57 |  |  |  |  | 2020-04-12 | 3.8798 |  | 2021-11-26 01:00 | 4.4854 |  | 2023-01-25 17:00 | 30.252 |  | 2024-11-26 08:00 | 188.5226
|  |  | 2019-09-02 08:00 | 160.91 |  |  |  |  | 2020-04-12 01:00 | 3.3658 |  | 2021-11-26 02:00 | 3.4229 |  | 2023-01-25 18:00 | 17.0562 |  | 2024-11-26 09:00 | 42.2602
|  |  | 2019-09-02 09:00 | 108.79 |  |  |  |  | 2020-04-12 02:00 | 5.3743 |  | 2021-11-26 03:00 | 3.0475 |  | 2023-01-25 19:00 | 8.2372 |  | 2024-11-26 10:00 | 44.6248
|  |  | 2019-09-02 10:00 | 124.2 |  |  |  |  | 2020-04-12 03:00 | 4.9673 |  | 2021-11-26 04:00 | 2.6993 |  | 2023-01-25 20:00 | No Operations/Shutdown |  | 2024-11-26 11:00 | 70.7284
|  |  | 2019-09-02 11:00 | 127.12 |  |  |  |  | 2020-04-12 04:00 | 4.7492 |  | 2021-11-26 05:00 | 2.335 |  | 2023-01-25 21:00 | No Operations/Shutdown |  | 2024-11-26 12:00 | 113.81
|  |  | 2019-09-02 12:00 | 110.76 |  |  |  |  | 2020-04-12 05:00 | 4.5157 |  | 2021-11-26 06:00 | 1.9372 |  | 2023-01-26 07:00 | No Operations/Shutdown |  | 2024-11-26 13:00 | 139.4878
|  |  | 2019-09-02 13:00 | 103.17 |  |  |  |  | 2020-04-12 06:00 | 4.7367 |  | 2021-11-26 07:00 | 1.9257 |  | 2023-01-26 08:00 | No Operations/Shutdown |  | 2024-11-26 14:00 | 127.9665
|  |  | 2019-09-02 14:00 | 130.03 |  |  |  |  | 2020-04-12 07:00 | 5.185 |  | 2021-11-26 08:00 | 0 |  | 2023-01-26 09:00 | No Operations/Shutdown |  | 2024-11-26 15:00 | 11.8159
|  |  | 2019-09-02 15:00 | 71.6 |  |  |  |  | 2020-04-12 08:00 | 5.093 |  | 2021-11-26 09:00 | 12.585 |  | 2023-01-26 10:00 | No Operations/Shutdown |  | 2024-11-26 16:00 | 13.1346
|  |  | 2019-09-02 16:00 | 2.83 |  |  |  |  | 2020-04-12 09:00 | 5.6472 |  | 2021-11-26 10:00 | 39.909 |  | 2023-01-26 11:00 | No Operations/Shutdown |  | 2024-11-26 17:00 | 8.0442
|  |  | 2019-09-02 17:00 | 2.01 |  |  |  |  | 2020-04-12 10:00 | 5.5713 |  | 2021-11-26 11:00 | 57.4816 |  | 2023-01-26 12:00 | No Operations/Shutdown |  | 2024-11-26 18:00
|  |  | 2019-09-02 18:00 | 1.78 |  |  |  |  | 2020-04-12 11:00 | 5.832 |  | 2021-11-26 12:00 | 5.8362 |  | 2023-01-26 13:00 | No Operations/Shutdown |  | 2024-11-27 01:00
|  |  | 2019-09-02 19:00 | 1.99 |  |  |  |  | 2020-04-12 12:00 | 6.3025 |  | 2021-11-26 13:00 | 4.0219 |  | 2023-01-26 14:00 | No Operations/Shutdown |  | 2024-11-27 06:00 | 2.7151
|  |  | 2019-09-02 20:00 | 2.33 |  |  |  |  | 2020-04-12 13:00 | 6.4365 |  | 2021-11-26 14:00 | 3.4227 |  | 2023-01-26 15:00 | No Operations/Shutdown |  | 2024-11-27 07:00 | 3.4109
|  |  | 2019-09-02 21:00 | 2.26 |  |  |  |  | 2020-04-12 14:00 | 5.4168 |  | 2021-11-26 15:00 | 2.8827 |  | 2023-01-26 16:00 | No Operations/Shutdown |  | 2024-11-27 08:00 | 181.8936
|  |  | 2019-09-02 22:00 | 2.4 |  |  |  |  | 2020-04-12 15:00 | 5.5505 |  | 2021-11-26 16:00 | 2.9708 |  | 2023-01-26 17:00 | No Operations/Shutdown |  | 2024-11-27 09:00 | 118.8141
|  |  | 2019-09-02 23:00 | 2.64 |  |  |  |  | 2020-04-12 16:00 | 5.6133 |  | 2021-11-26 17:00 | 3.0353 |  | 2023-01-26 18:00 | No Operations/Shutdown |  | 2024-11-27 10:00 | 100.3645
|  |  | 2019-09-03 | 2.28 |  |  |  |  | 2020-04-12 17:00 | 4.7623 |  | 2021-11-26 18:00 | 2.6135 |  | 2023-01-26 19:00 | No Operations/Shutdown |  | 2024-11-27 11:00 | 53.381
|  |  | 2019-09-03 01:00 | 2.14 |  |  |  |  | 2020-04-12 18:00 | 5.165 |  | 2021-11-26 19:00 | 2.5252 |  | 2023-01-26 20:00 | No Operations/Shutdown |  | 2024-11-27 12:00 | 140.4897
|  |  | 2019-09-03 02:00 | 1.92 |  |  |  |  | 2020-04-12 19:00 | 5.426 |  | 2021-11-26 20:00 | 2.3525 |  | 2023-01-26 21:00 | No Operations/Shutdown |  | 2024-11-27 13:00 | 146.4848
|  |  | 2019-09-03 03:00 | 1.74 |  |  |  |  | 2020-04-12 20:00 | 4.822 |  | 2021-11-26 21:00 | 2.1462 |  | 2023-01-27 07:00 | No Operations/Shutdown |  | 2024-11-27 14:00 | 117.0459
|  |  | 2019-09-03 04:00 | 3.64 |  |  |  |  | 2020-04-12 21:00 | 5.3027 |  | 2021-11-26 22:00 | 2.1386 |  | 2023-01-27 08:00 | No Operations/Shutdown |  | 2024-11-27 15:00 | 122.9196
|  |  | 2019-09-03 05:00 | 4.82 |  |  |  |  | 2020-04-12 22:00 | 4.7697 |  | 2021-11-26 23:00 | 6.4356 |  | 2023-01-27 09:00 | No Operations/Shutdown |  | 2024-11-27 16:00 | 145.1277
|  |  | 2019-09-03 06:00 | 3.05 |  |  |  |  | 2020-04-12 23:00 | 4.4953 |  | 2021-11-27 | 19.7876 |  | 2023-01-27 10:00 | No Operations/Shutdown |  | 2024-11-27 17:00 | 126.4679
|  |  | 2019-09-03 07:00 | 22.38 |  |  |  |  | 2020-04-13 | 4.5155 |  | 2021-11-27 01:00 | 4.2484 |  | 2023-01-27 11:00 | No Operations/Shutdown |  | 2024-11-27 18:00 | 129.1452
|  |  | 2019-09-03 08:00 | 152.73 |  |  |  |  | 2020-04-13 01:00 | 4.5255 |  | 2021-11-27 02:00 | 2.1836 |  | 2023-01-27 12:00 | No Operations/Shutdown |  | 2024-11-27 19:00 | 166.2146
|  |  | 2019-09-03 09:00 | 147.94 |  |  |  |  | 2020-04-13 02:00 | 4.3433 |  | 2021-11-27 03:00 | 2.2936 |  | 2023-01-27 13:00 | No Operations/Shutdown |  | 2024-11-27 20:00 | 64.5667
|  |  | 2019-09-03 10:00 | 136.6 |  |  |  |  | 2020-04-13 03:00 | 3.6523 |  | 2021-11-27 04:00 | 2.135 |  | 2023-01-27 14:00 | No Operations/Shutdown |  | 2024-11-27 21:00 | 12.8647
|  |  | 2019-09-03 11:00 | 104.69 |  |  |  |  | 2020-04-13 04:00 | 4.1923 |  | 2021-11-27 05:00 | 2.1808 |  | 2023-01-27 15:00 | No Operations/Shutdown |  | 2024-11-27 22:00 | 8.0039
|  |  | 2019-09-03 12:00 | 93.32 |  |  |  |  | 2020-04-13 05:00 | 4.5555 |  | 2021-11-27 06:00 | 7.5546 |  | 2023-01-27 16:00 | No Operations/Shutdown |  | 2024-11-27 23:00 | 8.9435
|  |  | 2019-09-03 13:00 | 123.76 |  |  |  |  | 2020-04-13 06:00 | 4.41 |  | 2021-11-27 07:00 | 2.4331 |  | 2023-01-27 17:00 | No Operations/Shutdown |  | 2024-11-28 | 10.4
|  |  | 2019-09-03 14:00 | 104.22 |  |  |  |  | 2020-04-13 07:00 | 4.0113 |  | 2021-11-27 08:00 | 1.2746 |  | 2023-01-27 18:00 | No Operations/Shutdown |  | 2024-11-28 01:00 | 5.8704
|  |  | 2019-09-03 15:00 | 66.64 |  |  |  |  | 2020-04-13 08:00 | 5.6135 |  | 2021-11-27 09:00 | 1.8677 |  | 2023-01-27 19:00 | No Operations/Shutdown |  | 2024-11-28 02:00 | 3.8085
|  |  | 2019-09-03 16:00 | 2.75 |  |  |  |  | 2020-04-13 09:00 | 4.8322 |  | 2021-11-27 10:00 | 2.4941 |  | 2023-01-27 20:00 | No Operations/Shutdown |  | 2024-11-28 03:00 | 2.9261
|  |  | 2019-09-03 17:00 | 1.95 |  |  |  |  | 2020-04-13 10:00 | 5.4595 |  | 2021-11-27 11:00 | 2.511 |  | 2023-01-27 21:00 | No Operations/Shutdown |  | 2024-11-28 04:00 | 2.6255
|  |  | 2019-09-03 18:00 | 1.95 |  |  |  |  | 2020-04-13 11:00 | 6.3372 |  | 2021-11-27 12:00 | 2.4398 |  | 2023-01-28 07:00 | No Operations/Shutdown |  | 2024-11-28 05:00 | 166.5225
|  |  | 2019-09-03 19:00 | 2.27 |  |  |  |  | 2020-04-13 12:00 | 6.7122 |  | 2021-11-27 13:00 | 2.7482 |  | 2023-01-28 08:00 | No Operations/Shutdown |  | 2024-11-28 06:00 | 21.3191
|  |  | 2019-09-03 20:00 | 2.17 |  |  |  |  | 2020-04-13 13:00 | 8.3753 |  | 2021-11-27 14:00 | 2.7416 |  | 2023-01-28 09:00 | No Operations/Shutdown |  | 2024-11-28 07:00 | 10.8551
|  |  | 2019-09-03 21:00 | 2.35 |  |  |  |  | 2020-04-13 14:00 | 7.422 |  | 2021-11-27 15:00 | 2.7788 |  | 2023-01-28 10:00 | No Operations/Shutdown |  | 2024-11-28 08:00 | 76.0523
|  |  | 2019-09-03 22:00 | 2.51 |  |  |  |  | 2020-04-13 15:00 | 8.3937 |  | 2021-11-27 16:00 | 2.6037 |  | 2023-01-28 11:00 | No Operations/Shutdown |  | 2024-11-28 09:00 | 294.1231
|  |  | 2019-09-03 23:00 | 2.33 |  |  |  |  | 2020-04-13 16:00 | 7.7923 |  | 2021-11-27 17:00 | 2.4224 |  | 2023-01-28 12:00 | No Operations/Shutdown |  | 2024-11-28 10:00 | 135.1039
|  |  | 2019-09-04 | 2.26 |  |  |  |  | 2020-04-13 17:00 | 7.2538 |  | 2021-11-27 18:00 | 2.4585 |  | 2023-01-28 13:00 | No Operations/Shutdown |  | 2024-11-28 11:00 | 40.1552
|  |  | 2019-09-04 01:00 | 2.19 |  |  |  |  | 2020-04-13 18:00 | 7.3797 |  | 2021-11-27 19:00 | 2.4759 |  | 2023-01-28 14:00 | No Operations/Shutdown |  | 2024-11-28 12:00 | 56.8758
|  |  | 2019-09-04 02:00 | 1.81 |  |  |  |  | 2020-04-13 19:00 | 6.566 |  | 2021-11-27 20:00 | 2.4784 |  | 2023-01-28 15:00 | No Operations/Shutdown |  | 2024-11-28 13:00 | 134.2855
|  |  | 2019-09-04 03:00 | 1.61 |  |  |  |  | 2020-04-13 20:00 | 6.275 |  | 2021-11-27 21:00 | 2.1257 |  | 2023-01-28 16:00 | No Operations/Shutdown |  | 2024-11-28 14:00 | 301.3289
|  |  | 2019-09-04 04:00 | 3.26 |  |  |  |  | 2020-04-13 21:00 | 5.7283 |  | 2021-11-27 22:00 | 1.6591 |  | 2023-01-28 17:00 | No Operations/Shutdown |  | 2024-11-28 15:00 | 67.7141
|  |  | 2019-09-04 05:00 | 4.98 |  |  |  |  | 2020-04-13 22:00 | 5.0202 |  | 2021-11-27 23:00 | 4.1453 |  | 2023-01-28 18:00 | No Operations/Shutdown |  | 2024-11-28 16:00 | 68.3439
|  |  | 2019-09-04 06:00 | 2.89 |  |  |  |  | 2020-04-13 23:00 | 5.178 |  | 2021-11-28 | 8.285 |  | 2023-01-28 19:00 | No Operations/Shutdown |  | 2024-11-28 17:00 | 76.3975
|  |  | 2019-09-04 07:00 | 21.51 |  |  |  |  | 2020-04-14 | 6.7113 |  | 2021-11-28 01:00 | 3.4244 |  | 2023-01-28 20:00 | No Operations/Shutdown |  | 2024-11-28 18:00 | 69.2295
|  |  | 2019-09-04 08:00 | 125.65 |  |  |  |  | 2020-04-14 01:00 | 4.8643 |  | 2021-11-28 02:00 | 1.4482 |  | 2023-01-28 21:00 | No Operations/Shutdown |  | 2024-11-28 19:00 | 100.9247
|  |  | 2019-09-04 09:00 | 215.08 |  |  |  |  | 2020-04-14 02:00 | 3.5277 |  | 2021-11-28 03:00 | 1.8469 |  | 2023-01-29 07:00 | No Operations/Shutdown |  | 2024-11-28 20:00 | 123.9065
|  |  | 2019-09-04 10:00 | 273.02 |  |  |  |  | 2020-04-14 03:00 | 1.3255 |  | 2021-11-28 04:00 | 2.1368 |  | 2023-01-29 08:00 | No Operations/Shutdown |  | 2024-11-28 21:00 | 13.9168
|  |  | 2019-09-04 11:00 | 119.94 |  |  |  |  | 2020-04-14 04:00 | 3.487 |  | 2021-11-28 05:00 | 1.428 |  | 2023-01-29 09:00 | No Operations/Shutdown |  | 2024-11-28 22:00 | 6.4802
|  |  | 2019-09-04 12:00 | 169.23 |  |  |  |  | 2020-04-14 05:00 | 3.0335 |  | 2021-11-28 06:00 | 2.0521 |  | 2023-01-29 10:00 | No Operations/Shutdown |  | 2024-11-28 23:00 | 10.2532
|  |  | 2019-09-04 13:00 | 210.65 |  |  |  |  | 2020-04-14 06:00 | 3.951 |  | 2021-11-28 07:00 | 2.0475 |  | 2023-01-29 11:00 | No Operations/Shutdown |  | 2024-11-29 | 11.5498
|  |  | 2019-09-04 14:00 | 170.63 |  |  |  |  | 2020-04-14 07:00 | 10.9512 |  | 2021-11-28 08:00 | 1.9985 |  | 2023-01-29 12:00 | No Operations/Shutdown |  | 2024-11-29 01:00 | 9.6885
|  |  | 2019-09-04 15:00 | 112.73 |  |  |  |  | 2020-04-14 08:00 | 5.4195 |  | 2021-11-28 09:00 | 1.9884 |  | 2023-01-29 13:00 | No Operations/Shutdown |  | 2024-11-29 02:00 | 5.5859
|  |  | 2019-09-04 16:00 | 4.02 |  |  |  |  | 2020-04-14 09:00 | 6.0912 |  | 2021-11-28 10:00 | 7.6884 |  | 2023-01-29 14:00 | No Operations/Shutdown |  | 2024-11-29 03:00 | 3.4252
|  |  | 2019-09-04 17:00 | 2.9 |  |  |  |  | 2020-04-14 10:00 | 7.4185 |  | 2021-11-28 11:00 | 2.244 |  | 2023-01-29 15:00 | No Operations/Shutdown |  | 2024-11-29 04:00 | 2.6286
|  |  | 2019-09-04 18:00 | 2.77 |  |  |  |  | 2020-04-14 11:00 | 7.45 |  | 2021-11-28 12:00 | 2.3446 |  | 2023-01-29 16:00 | No Operations/Shutdown |  | 2024-11-29 05:00 | 301.7243
|  |  | 2019-09-04 19:00 | 2.47 |  |  |  |  | 2020-04-14 12:00 | 7.2455 |  | 2021-11-28 13:00 | 2.611 |  | 2023-01-29 17:00 | No Operations/Shutdown |  | 2024-11-29 06:00 | 177.2431
|  |  | 2019-09-04 20:00 | 2.56 |  |  |  |  | 2020-04-14 13:00 | 8.2062 |  | 2021-11-28 14:00 | 2.8415 |  | 2023-01-29 18:00 | No Operations/Shutdown |  | 2024-11-29 07:00 | 138.0565
|  |  | 2019-09-04 21:00 | 2.19 |  |  |  |  | 2020-04-14 14:00 | 8.4288 |  | 2021-11-28 15:00 | 10.2919 |  | 2023-01-29 19:00 | No Operations/Shutdown |  | 2024-11-29 08:00 | 111.4682
|  |  | 2019-09-04 22:00 | 2.17 |  |  |  |  | 2020-04-14 15:00 | 8.7857 |  | 2021-11-28 16:00 | 2.371 |  | 2023-01-29 20:00 | No Operations/Shutdown |  | 2024-11-29 09:00 | 42.6991
|  |  | 2019-09-04 23:00 | 2.25 |  |  |  |  | 2020-04-14 16:00 | 9.9497 |  | 2021-11-28 17:00 | 1.7835 |  | 2023-01-29 21:00 | No Operations/Shutdown |  | 2024-11-29 10:00 | 126.0872
|  |  | 2019-09-05 | 2.36 |  |  |  |  | 2020-04-14 17:00 | 10.289 |  | 2021-11-28 18:00 | 2.2222 |  | 2023-01-30 07:00 | 103.6754 |  | 2024-11-29 11:00 | 138.7294
|  |  | 2019-09-05 01:00 | 2.24 |  |  |  |  | 2020-04-14 18:00 | 9.5688 |  | 2021-11-28 19:00 | 3.0832 |  | 2023-01-30 08:00 | System Fault/No Operation |  | 2024-11-29 12:00 | 105.0125
|  |  | 2019-09-05 02:00 | 2.34 |  |  |  |  | 2020-04-14 19:00 | 8.7112 |  | 2021-11-28 20:00 | 0.94203 |  | 2023-01-30 09:00 | 263.3311 |  | 2024-11-29 13:00 | 141.1679
|  |  | 2019-09-05 03:00 | 2.16 |  |  |  |  | 2020-04-14 20:00 | 15.177 |  | 2021-11-28 21:00 | 1.2774 |  | 2023-01-30 10:00 | 155.2543 |  | 2024-11-29 14:00 | 154.8192
|  |  | 2019-09-05 04:00 | 3.55 |  |  |  |  | 2020-04-14 21:00 | 13.6193 |  | 2021-11-28 22:00 | 2.2689 |  | 2023-01-30 11:00 | 240.4298 |  | 2024-11-29 15:00 | 155.2376
|  |  | 2019-09-05 05:00 | 4.85 |  |  |  |  | 2020-04-14 22:00 | 5.4898 |  | 2021-11-28 23:00 | 4.8815 |  | 2023-01-30 12:00 | 191.9519 |  | 2024-11-29 16:00 | 165.9048
|  |  | 2019-09-05 06:00 | 3.28 |  |  |  |  | 2020-04-14 23:00 | 7.6462 |  | 2021-11-29 | 5.693 |  | 2023-01-30 13:00 | 13.7793 |  | 2024-11-29 17:00 | 174.7401
|  |  | 2019-09-05 07:00 | 23 |  |  |  |  | 2020-04-15 | 10.6545 |  | 2021-11-29 01:00 | 3.9 |  | 2023-01-30 14:00 | 0.75951 |  | 2024-11-29 18:00 | 196.9018
|  |  | 2019-09-05 08:00 | 260.57 |  |  |  |  | 2020-04-15 01:00 | 5.061 |  | 2021-11-29 02:00 | 3.1597 |  | 2023-01-30 15:00 | System Fault/No Operation |  | 2024-11-29 19:00 | 123.7039
|  |  | 2019-09-05 09:00 | 233.25 |  |  |  |  | 2020-04-15 02:00 | 5.3518 |  | 2021-11-29 03:00 | 2.7053 |  | 2023-01-30 16:00 | System Fault/No Operation |  | 2024-11-29 20:00 | 74.7288
|  |  | 2019-09-05 10:00 | 270.28 |  |  |  |  | 2020-04-15 03:00 | 3.4677 |  | 2021-11-29 04:00 | 2.3664 |  | 2023-01-30 17:00 | System Fault/No Operation |  | 2024-11-29 21:00 | 8.1853
|  |  | 2019-09-05 11:00 | 177.96 |  |  |  |  | 2020-04-15 04:00 | 4.728 |  | 2021-11-29 05:00 | 103.9022 |  | 2023-01-30 18:00 | System Fault/No Operation |  | 2024-11-29 22:00 | 5.2738
|  |  | 2019-09-05 12:00 | 209.48 |  |  |  |  | 2020-04-15 05:00 | 6.1987 |  | 2021-11-29 06:00 | 200.1849 |  | 2023-01-30 19:00 | System Fault/No Operation |  | 2024-11-29 23:00 | 12.9186
|  |  | 2019-09-05 13:00 | 198.38 |  |  |  |  | 2020-04-15 06:00 | 5.4077 |  | 2021-11-29 07:00 | 205.791 |  | 2023-01-30 20:00 | System Fault/No Operation |  | 2024-11-30 | 15.192
|  |  | 2019-09-05 14:00 | 248.9 |  |  |  |  | 2020-04-15 07:00 | 6.2643 |  | 2021-11-29 08:00 | 99.5406 |  | 2023-01-30 21:00 | System Fault/No Operation |  | 2024-11-30 01:00 | 6.8051
|  |  | 2019-09-05 15:00 | 109.33 |  |  |  |  | 2020-04-15 08:00 | 6.3577 |  | 2021-11-29 09:00 | 56.4213 |  | 2023-01-31 07:00 | 80.8428 |  | 2024-11-30 02:00 | 4.2448
|  |  | 2019-09-05 16:00 | 7.76 |  |  |  |  | 2020-04-15 09:00 | 7.1023 |  | 2021-11-29 10:00 | 53.0942 |  | 2023-01-31 08:00 | 105.5947 |  | 2024-11-30 03:00 | 5.3283
|  |  | 2019-09-05 17:00 | 5.87 |  |  |  |  | 2020-04-15 10:00 | 7.1063 |  | 2021-11-29 11:00 | 62.3515 |  | 2023-01-31 09:00 | 172.2084 |  | 2024-11-30 04:00 | 3.5567
|  |  | 2019-09-05 18:00 | 4.47 |  |  |  |  | 2020-04-15 11:00 | 7.1827 |  | 2021-11-29 12:00 | 52.6305 |  | 2023-01-31 10:00 | 368.2943 |  | 2024-11-30 05:00 | 2.718
|  |  | 2019-09-05 19:00 | 3.47 |  |  |  |  | 2020-04-15 12:00 | 7.7667 |  | 2021-11-29 13:00 | 5.7752 |  | 2023-01-31 11:00 | 326.2256 |  | 2024-11-30 06:00 | 2.2317
|  |  | 2019-09-05 20:00 | 3.33 |  |  |  |  | 2020-04-15 13:00 | 6.42 |  | 2021-11-29 14:00 | 5.3078 |  | 2023-01-31 12:00 | 258.6671 |  | 2024-11-30 07:00 | 3.3719
|  |  | 2019-09-05 21:00 | 2.86 |  |  |  |  | 2020-04-15 14:00 | 9.3365 |  | 2021-11-29 15:00 | 4.411 |  | 2023-01-31 13:00 | System Process/No Operation |  | 2024-11-30 08:00 | 2.7042
|  |  | 2019-09-05 22:00 | 2.57 |  |  |  |  | 2020-04-15 15:00 | 7.7318 |  | 2021-11-29 16:00 | 12.9461 |  | 2023-01-31 14:00 | No Operations/Shutdown |  | 2024-11-30 09:00 | 2.1087
|  |  | 2019-09-05 23:00 | 2.53 |  |  |  |  | 2020-04-15 16:00 | 7.0805 |  | 2021-11-29 17:00 | 3.7864 |  | 2023-01-31 15:00 | No Operations/Shutdown |  | 2024-11-30 10:00 | 1.8171
|  |  | 2019-09-06 | 2.51 |  |  |  |  | 2020-04-15 17:00 | 8.138 |  | 2021-11-29 18:00 | 3.1037 |  | 2023-01-31 16:00 | No Operations/Shutdown |  | 2024-11-30 11:00 | 2.1024
|  |  | 2019-09-06 01:00 | 2.38 |  |  |  |  | 2020-04-15 18:00 | 8.6635 |  | 2021-11-29 19:00 | 3.1151 |  | 2023-01-31 17:00 | No Operations/Shutdown |  | 2024-11-30 12:00 | 2.8697
|  |  | 2019-09-06 02:00 | 2.31 |  |  |  |  | 2020-04-15 19:00 | 4.8922 |  | 2021-11-29 20:00 | 2.2268 |  | 2023-01-31 18:00 | No Operations/Shutdown |  | 2024-11-30 13:00 | 3.2673
|  |  | 2019-09-06 03:00 | 2.24 |  |  |  |  | 2020-04-15 20:00 | 6.2423 |  | 2021-11-29 21:00 | 2.4991 |  | 2023-01-31 19:00 | No Operations/Shutdown |  | 2024-11-30 14:00 | 3.417
|  |  | 2019-09-06 04:00 | 3.89 |  |  |  |  | 2020-04-15 21:00 | 6.9072 |  | 2021-11-29 22:00 | 2.6071 |  | 2023-01-31 20:00 | No Operations/Shutdown |  | 2024-11-30 15:00 | 3.0176
|  |  | 2019-09-06 05:00 | 5.2 |  |  |  |  | 2020-04-15 22:00 | 6.7025 |  | 2021-11-29 23:00 | 5.1491 |  | 2023-01-31 21:00 | No Operations/Shutdown |  | 2024-11-30 16:00 | 3.8243
|  |  | 2019-09-06 06:00 | 3.5 |  |  |  |  | 2020-04-15 23:00 | 6.6335 |  | 2021-11-30 | 8.1628 |  | 2023-02-01 07:00 | 228.4055 |  | 2024-11-30 17:00 | 3.2561
|  |  | 2019-09-06 07:00 | 11.49 |  |  |  |  | 2020-04-16 | 6.3403 |  | 2021-11-30 01:00 | 4.9363 |  | 2023-02-01 08:00 | 225.7154 |  | 2024-11-30 18:00 | 3.0623
|  |  | 2019-09-06 08:00 | 48.24 |  |  |  |  | 2020-04-16 01:00 | 5.9972 |  | 2021-11-30 02:00 | 3.9268 |  | 2023-02-01 09:00 | 304.798 |  | 2024-11-30 19:00 | 3.1166
|  |  | 2019-09-06 09:00 | 56.78 |  |  |  |  | 2020-04-16 02:00 | 6.5987 |  | 2021-11-30 03:00 | 3.2576 |  | 2023-02-01 10:00 | 208.5699 |  | 2024-11-30 20:00 | 3.6854
|  |  | 2019-09-06 10:00 | 9.2 |  |  |  |  | 2020-04-16 03:00 | 4.9903 |  | 2021-11-30 04:00 | 2.3779 |  | 2023-02-01 11:00 | 268.0067 |  | 2024-11-30 21:00 | 3.3571
|  |  | 2019-09-06 11:00 | 3.81 |  |  |  |  | 2020-04-16 04:00 | 6.5402 |  | 2021-11-30 05:00 | 127.7611 |  | 2023-02-01 12:00 | 127.6377 |  | 2024-11-30 22:00 | 2.7114
|  |  | 2019-09-06 12:00 | 2.9 |  |  |  |  | 2020-04-16 05:00 | 6.0205 |  | 2021-11-30 06:00 | 204.6358 |  | 2023-02-01 13:00 | System Process/No Operation |  | 2024-11-30 23:00 | 15.3104
|  |  | 2019-09-06 13:00 | 2.67 |  |  |  |  | 2020-04-16 06:00 | 6.9643 |  | 2021-11-30 07:00 | 258.4081 |  | 2023-02-01 14:00 | 43.7828 |  | 2024-12-01 | 22.6341
|  |  | 2019-09-06 14:00 | 2.41 |  |  |  |  | 2020-04-16 07:00 | 8.8892 |  | 2021-11-30 08:00 | 310.7491 |  | 2023-02-01 15:00 | No Operations/Shutdown |  | 2024-12-01 01:00 | 9.908
|  |  | 2019-09-06 15:00 | 2.44 |  |  |  |  | 2020-04-16 08:00 | 6.4693 |  | 2021-11-30 09:00 | 204.0448 |  | 2023-02-01 16:00 | No Operations/Shutdown |  | 2024-12-01 02:00 | 6.3951
|  |  | 2019-09-06 16:00 | 2.26 |  |  |  |  | 2020-04-16 09:00 | 1123.5378 |  | 2021-11-30 10:00 | 311.57 |  | 2023-02-01 17:00 | No Operations/Shutdown |  | 2024-12-01 03:00 | 5.0533
|  |  | 2019-09-06 17:00 | 2.07 |  |  |  |  | 2020-04-16 10:00 | 21.3098 |  | 2021-11-30 11:00 | 300.2462 |  | 2023-02-01 18:00 | 13.0296 |  | 2024-12-01 04:00 | 3.969
|  |  | 2019-09-06 18:00 | 1.92 |  |  |  |  | 2020-04-16 11:00 | 17.3995 |  | 2021-11-30 12:00 | 137.1028 |  | 2023-02-01 19:00 | No Operations/Shutdown |  | 2024-12-01 05:00 | 3.6035
|  |  | 2019-09-06 19:00 | 1.87 |  |  |  |  | 2020-04-16 12:00 | 5.6772 |  | 2021-11-30 13:00 | 11.1459 |  | 2023-02-01 20:00 | No Operations/Shutdown |  | 2024-12-01 06:00 | 2.8802
|  |  | 2019-09-06 20:00 | 1.82 |  |  |  |  | 2020-04-16 13:00 | -7.7335 |  | 2021-11-30 14:00 | 6.2936 |  | 2023-02-01 21:00 | 7.358 |  | 2024-12-01 07:00 | 2.839
|  |  | 2019-09-06 21:00 | 1.84 |  |  |  |  | 2020-04-16 14:00 | 4.9077 |  | 2021-11-30 15:00 | 4.2841 |  | 2023-02-02 07:00 | 119.0112 |  | 2024-12-01 08:00 | 2.8951
|  |  | 2019-09-06 22:00 | 1.79 |  |  |  |  | 2020-04-16 15:00 | 5.8502 |  | 2021-11-30 16:00 | 2.2629 |  | 2023-02-02 08:00 | 130.9554 |  | 2024-12-01 09:00 | 5.3698
|  |  | 2019-09-06 23:00 | 1.79 |  |  |  |  | 2020-04-16 16:00 | 4.863 |  | 2021-11-30 17:00 | 2.8271 |  | 2023-02-02 09:00 | 151.953 |  | 2024-12-01 10:00 | 4.5636
|  |  | 2019-09-07 | 1.77 |  |  |  |  | 2020-04-16 17:00 | 5.0908 |  | 2021-11-30 18:00 | 2.5507 |  | 2023-02-02 10:00 | 210.9713 |  | 2024-12-01 11:00 | 3.6455
|  |  | 2019-09-07 01:00 | 1.78 |  |  |  |  | 2020-04-16 18:00 | 4.012 |  | 2021-11-30 19:00 | 2.6333 |  | 2023-02-02 11:00 | 196.0065 |  | 2024-12-01 12:00 | 3.3998
|  |  | 2019-09-07 02:00 | 1.77 |  |  |  |  | 2020-04-16 19:00 | 2.768 |  | 2021-11-30 20:00 | 2.5987 |  | 2023-02-02 12:00 | 82.5207 |  | 2024-12-01 13:00 | 3.6161
|  |  | 2019-09-07 03:00 | 1.79 |  |  |  |  | 2020-04-16 20:00 | 3.9783 |  | 2021-11-30 21:00 | 2.5809 |  | 2023-02-02 13:00 | System Process/No Operation |  | 2024-12-01 14:00 | 3.6432
|  |  | 2019-09-07 04:00 | 3.02 |  |  |  |  | 2020-04-16 21:00 | 3.1652 |  | 2021-11-30 22:00 | 2.5367 |  | 2023-02-02 14:00 | No Operations/Shutdown |  | 2024-12-01 15:00 | 2.7631
|  |  | 2019-09-07 05:00 | 4.57 |  |  |  |  | 2020-04-16 22:00 | 1.5575 |  | 2021-11-30 23:00 | 6.6767 |  | 2023-02-02 15:00 | No Operations/Shutdown |  | 2024-12-01 16:00 | 2.689
|  |  | 2019-09-07 06:00 | 2.96 |  |  |  |  | 2020-04-16 23:00 | 2.6918 |  | 2021-12-01 | 7.2336 |  | 2023-02-02 16:00 | No Operations/Shutdown |  | 2024-12-01 17:00 | 3.3032
|  |  | 2019-09-07 07:00 | 2.46 |  |  |  |  | 2020-04-17 | 2.6303 |  | 2021-12-01 01:00 | 3.7717 |  | 2023-02-02 17:00 | No Operations/Shutdown |  | 2024-12-01 18:00 | 5.0546
|  |  | 2019-09-07 08:00 | 14.58 |  |  |  |  | 2020-04-17 01:00 | 2.7622 |  | 2021-12-01 02:00 | 4.1245 |  | 2023-02-02 18:00 | No Operations/Shutdown |  | 2024-12-01 19:00 | 3.161
|  |  | 2019-09-07 09:00 | 22.6 |  |  |  |  | 2020-04-17 02:00 | 2.5445 |  | 2021-12-01 03:00 | 1.9679 |  | 2023-02-02 19:00 | No Operations/Shutdown |  | 2024-12-01 20:00 | 3.0174
|  |  | 2019-09-07 10:00 | 7.34 |  |  |  |  | 2020-04-17 03:00 | 282.7658 |  | 2021-12-01 04:00 | 2.224 |  | 2023-02-02 20:00 | No Operations/Shutdown |  | 2024-12-01 21:00 | 2.9511
|  |  | 2019-09-07 11:00 | 2.85 |  |  |  |  | 2020-04-17 04:00 | 10.74 |  | 2021-12-01 05:00 | 32.6159 |  | 2023-02-02 21:00 | No Operations/Shutdown |  | 2024-12-01 22:00 | 3.5932
|  |  | 2019-09-07 12:00 | 2.15 |  |  |  |  | 2020-04-17 05:00 | 6.5393 |  | 2021-12-01 06:00 | 161.7968 |  | 2023-02-03 07:00 | 280.5922 |  | 2024-12-01 23:00 | 21.7686
|  |  | 2019-09-07 13:00 | 2.1 |  |  |  |  | 2020-04-17 06:00 | 4.9453 |  | 2021-12-01 07:00 | 217.6817 |  | 2023-02-03 08:00 | 86.3711 |  | 2024-12-02 | 32.008
|  |  | 2019-09-07 14:00 | 1.97 |  |  |  |  | 2020-04-17 07:00 | 4.3288 |  | 2021-12-01 08:00 | 156.7001 |  | 2023-02-03 09:00 | 159.4857 |  | 2024-12-02 01:00 | 13.5181
|  |  | 2019-09-07 15:00 | 1.98 |  |  |  |  | 2020-04-17 08:00 | 4.4315 |  | 2021-12-01 09:00 | 54.9484 |  | 2023-02-03 10:00 | 119.9715 |  | 2024-12-02 02:00 | 8.2852
|  |  | 2019-09-07 16:00 | 1.95 |  |  |  |  | 2020-04-17 09:00 | 523.7135 |  | 2021-12-01 10:00 | 34.1574 |  | 2023-02-03 11:00 | 68.0618 |  | 2024-12-02 03:00 | 6.5457
|  |  | 2019-09-07 17:00 | 1.96 |  |  |  |  | 2020-04-17 10:00 | 753.5552 |  | 2021-12-01 11:00 | 52.0548 |  | 2023-02-03 12:00 | 51.949 |  | 2024-12-02 04:00 | 4.8514
|  |  | 2019-09-07 18:00 | 1.88 |  |  |  |  | 2020-04-17 11:00 | 39.3055 |  | 2021-12-01 12:00 | 84.3645 |  | 2023-02-03 13:00 | System Process/No Operation |  | 2024-12-02 05:00 | 411.1864
|  |  | 2019-09-07 19:00 | 1.73 |  |  |  |  | 2020-04-17 12:00 | 15.644 |  | 2021-12-01 13:00 | 16.6961 |  | 2023-02-03 14:00 | No Operations/Shutdown |  | 2024-12-02 06:00 | 113.3503
|  |  | 2019-09-07 20:00 | 1.68 |  |  |  |  | 2020-04-17 13:00 | 15.8213 |  | 2021-12-01 14:00 | 9.1717 |  | 2023-02-03 15:00 | No Operations/Shutdown |  | 2024-12-02 07:00 | 161.051
|  |  | 2019-09-07 21:00 | 1.63 |  |  |  |  | 2020-04-17 14:00 | 13.5068 |  | 2021-12-01 15:00 | 6.4198 |  | 2023-02-03 16:00 | No Operations/Shutdown |  | 2024-12-02 08:00 | 33.4418
|  |  | 2019-09-07 22:00 | 1.61 |  |  |  |  | 2020-04-17 15:00 | 12.5177 |  | 2021-12-01 16:00 | 4.8958 |  | 2023-02-03 17:00 | 5.0515 |  | 2024-12-02 09:00 | 37.8411
|  |  | 2019-09-07 23:00 | 1.59 |  |  |  |  | 2020-04-17 16:00 | 10.4342 |  | 2021-12-01 17:00 | 3.7242 |  | 2023-02-03 18:00 | No Operations/Shutdown |  | 2024-12-02 10:00 | 43.6724
|  |  | 2019-09-08 | 1.5 |  |  |  |  | 2020-04-17 17:00 | 9.6138 |  | 2021-12-01 18:00 | 3.7332 |  | 2023-02-03 19:00 | No Operations/Shutdown |  | 2024-12-02 11:00 | 53.6644
|  |  | 2019-09-08 01:00 | 1.47 |  |  |  |  | 2020-04-17 18:00 | 8.84 |  | 2021-12-01 19:00 | 4.1863 |  | 2023-02-03 20:00 | No Operations/Shutdown |  | 2024-12-02 12:00 | 19.5435
|  |  | 2019-09-08 02:00 | 1.5 |  |  |  |  | 2020-04-17 19:00 | 8.5173 |  | 2021-12-01 20:00 | 2.8721 |  | 2023-02-03 21:00 | No Operations/Shutdown |  | 2024-12-02 13:00 | 67.7741
|  |  | 2019-09-08 03:00 | 1.51 |  |  |  |  | 2020-04-17 20:00 | 8.0165 |  | 2021-12-01 21:00 | 5.1434 |  | 2023-02-04 07:00 | No Operations/Shutdown |  | 2024-12-02 14:00
|  |  | 2019-09-08 04:00 | 2.69 |  |  |  |  | 2020-04-17 21:00 | 7.5278 |  | 2021-12-01 22:00 | 3.0959 |  | 2023-02-04 08:00 | No Operations/Shutdown |  | 2024-12-02 15:00 | 218.5588
|  |  | 2019-09-08 05:00 | 4.38 |  |  |  |  | 2020-04-17 22:00 | 6.6852 |  | 2021-12-01 23:00 | 15.7002 |  | 2023-02-04 09:00 | No Operations/Shutdown |  | 2024-12-02 16:00 | 34.5857
|  |  | 2019-09-08 06:00 | 2.74 |  |  |  |  | 2020-04-17 23:00 | 6.9675 |  | 2021-12-02 | 6.5892 |  | 2023-02-04 10:00 | No Operations/Shutdown |  | 2024-12-02 17:00 | 167.8098
|  |  | 2019-09-08 07:00 | 2.3 |  |  |  |  | 2020-04-18 | 6.261 |  | 2021-12-02 01:00 | 4.1486 |  | 2023-02-04 11:00 | No Operations/Shutdown |  | 2024-12-02 18:00 | 85.5933
|  |  | 2019-09-08 08:00 | 2.23 |  |  |  |  | 2020-04-18 01:00 | 6.0622 |  | 2021-12-02 02:00 | 2.5959 |  | 2023-02-04 12:00 | No Operations/Shutdown |  | 2024-12-02 19:00 | 130.2112
|  |  | 2019-09-08 09:00 | 2.13 |  |  |  |  | 2020-04-18 02:00 | 5.5607 |  | 2021-12-02 03:00 | 2.515 |  | 2023-02-04 13:00 | No Operations/Shutdown |  | 2024-12-02 20:00 | 112.8162
|  |  | 2019-09-08 10:00 | 2.15 |  |  |  |  | 2020-04-18 03:00 | 288.716 |  | 2021-12-02 04:00 | 2.7651 |  | 2023-02-04 14:00 | No Operations/Shutdown |  | 2024-12-02 21:00 | 3.4765
|  |  | 2019-09-08 11:00 | 2.2 |  |  |  |  | 2020-04-18 04:00 | 19.8998 |  | 2021-12-02 05:00 | 152.4906 |  | 2023-02-04 15:00 | No Operations/Shutdown |  | 2024-12-02 22:00 | 3.6418
|  |  | 2019-09-08 12:00 | 2.26 |  |  |  |  | 2020-04-18 05:00 | 10.8783 |  | 2021-12-02 06:00 | 103.7235 |  | 2023-02-04 16:00 | No Operations/Shutdown |  | 2024-12-02 23:00 | 6.3908
|  |  | 2019-09-08 13:00 | 2.46 |  |  |  |  | 2020-04-18 06:00 | 9.4657 |  | 2021-12-02 07:00 | 131.7462 |  | 2023-02-04 17:00 | No Operations/Shutdown |  | 2024-12-03 | 7.7255
|  |  | 2019-09-08 14:00 | 2.4 |  |  |  |  | 2020-04-18 07:00 | 3.2448 |  | 2021-12-02 08:00 | 146.2079 |  | 2023-02-04 18:00 | No Operations/Shutdown |  | 2024-12-03 01:00 | 4.0475
|  |  | 2019-09-08 15:00 | 2.36 |  |  |  |  | 2020-04-18 08:00 | 8.7352 |  | 2021-12-02 09:00 | 182.5395 |  | 2023-02-04 19:00 | No Operations/Shutdown |  | 2024-12-03 02:00 | 2.6205
|  |  | 2019-09-08 16:00 | 2.24 |  |  |  |  | 2020-04-18 09:00 | 10.6155 |  | 2021-12-02 10:00 | 173.8312 |  | 2023-02-04 20:00 | No Operations/Shutdown |  | 2024-12-03 03:00 | 1.8985
|  |  | 2019-09-08 17:00 | 2.12 |  |  |  |  | 2020-04-18 10:00 | 8.2948 |  | 2021-12-02 11:00 | 133.7182 |  | 2023-02-04 21:00 | No Operations/Shutdown |  | 2024-12-03 04:00 | 1.3316
|  |  | 2019-09-08 18:00 | 1.88 |  |  |  |  | 2020-04-18 11:00 | 7.707 |  | 2021-12-02 12:00 | 104.3803 |  | 2023-02-05 07:00 | No Operations/Shutdown |  | 2024-12-03 05:00 | 855.4671
|  |  | 2019-09-08 19:00 | 1.98 |  |  |  |  | 2020-04-18 12:00 | 7.286 |  | 2021-12-02 13:00 | 12.2141 |  | 2023-02-05 08:00 | No Operations/Shutdown |  | 2024-12-03 06:00 | 75.2334
|  |  | 2019-09-08 20:00 | 1.93 |  |  |  |  | 2020-04-18 13:00 | 7.3497 |  | 2021-12-02 14:00 | 8.0367 |  | 2023-02-05 09:00 | No Operations/Shutdown |  | 2024-12-03 07:00 | 70.5664
|  |  | 2019-09-08 21:00 | 1.77 |  |  |  |  | 2020-04-18 14:00 | 7.4202 |  | 2021-12-02 15:00 | 3.7617 |  | 2023-02-05 10:00 | No Operations/Shutdown |  | 2024-12-03 08:00 | 240.2213
|  |  | 2019-09-08 22:00 | 1.77 |  |  |  |  | 2020-04-18 15:00 | 7.5365 |  | 2021-12-02 16:00 | 3.2144 |  | 2023-02-05 11:00 | No Operations/Shutdown |  | 2024-12-03 09:00 | 62.0925
|  |  | 2019-09-08 23:00 | 1.75 |  |  |  |  | 2020-04-18 16:00 | 6.7892 |  | 2021-12-02 17:00 | 3.8281 |  | 2023-02-05 12:00 | No Operations/Shutdown |  | 2024-12-03 10:00 | 36.1985
|  |  | 2019-09-09 | 1.62 |  |  |  |  | 2020-04-18 17:00 | 6.3393 |  | 2021-12-02 18:00 | 2.37 |  | 2023-02-05 13:00 | No Operations/Shutdown |  | 2024-12-03 11:00 | 41.498
|  |  | 2019-09-09 01:00 | 1.63 |  |  |  |  | 2020-04-18 18:00 | 6.3863 |  | 2021-12-02 19:00 | 1.2726 |  | 2023-02-05 14:00 | No Operations/Shutdown |  | 2024-12-03 12:00 | 71.0934
|  |  | 2019-09-09 02:00 | 1.58 |  |  |  |  | 2020-04-18 19:00 | 6.1882 |  | 2021-12-02 20:00 | 4.6435 |  | 2023-02-05 15:00 | No Operations/Shutdown |  | 2024-12-03 13:00 | 114.0675
|  |  | 2019-09-09 03:00 | 1.58 |  |  |  |  | 2020-04-18 20:00 | 13.8772 |  | 2021-12-02 21:00 | 2.7669 |  | 2023-02-05 16:00 | No Operations/Shutdown |  | 2024-12-03 14:00 | 25.6194
|  |  | 2019-09-09 04:00 | 2.83 |  |  |  |  | 2020-04-18 21:00 | 4.6685 |  | 2021-12-02 22:00 | 2.2886 |  | 2023-02-05 17:00 | No Operations/Shutdown |  | 2024-12-03 15:00 | 57.1089
|  |  | 2019-09-09 05:00 | 4.24 |  |  |  |  | 2020-04-18 22:00 | 5.1948 |  | 2021-12-02 23:00 | 8.4337 |  | 2023-02-05 18:00 | No Operations/Shutdown |  | 2024-12-03 16:00 | 34.0117
|  |  | 2019-09-09 06:00 | 2.67 |  |  |  |  | 2020-04-18 23:00 | 3.1343 |  | 2021-12-03 | 9.3881 |  | 2023-02-05 19:00 | No Operations/Shutdown |  | 2024-12-03 17:00 | 39.2381
|  |  | 2019-09-09 07:00 | 22.25 |  |  |  |  | 2020-04-19 | 4.992 |  | 2021-12-03 01:00 | 2.9043 |  | 2023-02-05 20:00 | No Operations/Shutdown |  | 2024-12-03 18:00 | 29.948
|  |  | 2019-09-09 08:00 | 126.33 |  |  |  |  | 2020-04-19 01:00 | 4.1548 |  | 2021-12-03 02:00 | 3.8421 |  | 2023-02-05 21:00 | No Operations/Shutdown |  | 2024-12-03 19:00 | 28.0349
|  |  | 2019-09-09 09:00 | 175.58 |  |  |  |  | 2020-04-19 02:00 | 3.8088 |  | 2021-12-03 03:00 | 3.0763 |  | 2023-02-06 07:00 | 153.6762 |  | 2024-12-03 20:00 | 37.9484
|  |  | 2019-09-09 10:00 | 174.06 |  |  |  |  | 2020-04-19 03:00 | 285.6297 |  | 2021-12-03 04:00 | 2.8534 |  | 2023-02-06 08:00 | 142.7331 |  | 2024-12-03 21:00 | 2.1459
|  |  | 2019-09-09 11:00 | 131.25 |  |  |  |  | 2020-04-19 04:00 | 21.9702 |  | 2021-12-03 05:00 | 30.5359 |  | 2023-02-06 09:00 | 39.7865 |  | 2024-12-03 22:00 | 1.3938
|  |  | 2019-09-09 12:00 | 252.68 |  |  |  |  | 2020-04-19 05:00 | 12.9545 |  | 2021-12-03 06:00 | 168.4436 |  | 2023-02-06 10:00 | 67.319 |  | 2024-12-03 23:00 | 7.3467
|  |  | 2019-09-09 13:00 | 245.64 |  |  |  |  | 2020-04-19 06:00 | 9.7625 |  | 2021-12-03 07:00 | 132.434 |  | 2023-02-06 11:00 | 47.3732 |  | 2024-12-04 | 9.8805
|  |  | 2019-09-09 14:00 | 274.59 |  |  |  |  | 2020-04-19 07:00 | 9.4427 |  | 2021-12-03 08:00 | 106.7905 |  | 2023-02-06 12:00 | 20.0368 |  | 2024-12-04 01:00 | 3.5558
|  |  | 2019-09-09 15:00 | 126.88 |  |  |  |  | 2020-04-19 08:00 | 11.4745 |  | 2021-12-03 09:00 | 111.3664 |  | 2023-02-06 13:00 | System Process/No Operation |  | 2024-12-04 02:00 | 2.0619
|  |  | 2019-09-09 16:00 | 37.58 |  |  |  |  | 2020-04-19 09:00 | 10.2485 |  | 2021-12-03 10:00 | 70.8552 |  | 2023-02-06 14:00 | No Operations/Shutdown |  | 2024-12-04 03:00 | 1.4981
|  |  | 2019-09-09 17:00 | 38.2 |  |  |  |  | 2020-04-19 10:00 | 9.7258 |  | 2021-12-03 11:00 | 158.5419 |  | 2023-02-06 15:00 | No Operations/Shutdown |  | 2024-12-04 04:00 | 1.5817
|  |  | 2019-09-09 18:00 | 33.05 |  |  |  |  | 2020-04-19 11:00 | 7.9643 |  | 2021-12-03 12:00 | 141.6877 |  | 2023-02-06 16:00 | No Operations/Shutdown |  | 2024-12-04 05:00 | 292.6864
|  |  | 2019-09-09 19:00 | 14.68 |  |  |  |  | 2020-04-19 12:00 | 6.7417 |  | 2021-12-03 13:00 | 12.5291 |  | 2023-02-06 17:00 | No Operations/Shutdown |  | 2024-12-04 06:00 | 121.0545
|  |  | 2019-09-09 20:00 | 6.07 |  |  |  |  | 2020-04-19 13:00 | 6.6747 |  | 2021-12-03 14:00 | 9.8106 |  | 2023-02-06 18:00 | No Operations/Shutdown |  | 2024-12-04 07:00 | 160.3525
|  |  | 2019-09-09 21:00 | 3.75 |  |  |  |  | 2020-04-19 14:00 | 6.951 |  | 2021-12-03 15:00 | 4.7705 |  | 2023-02-06 19:00 | No Operations/Shutdown |  | 2024-12-04 08:00 | 112.3267
|  |  | 2019-09-09 22:00 | 2.93 |  |  |  |  | 2020-04-19 15:00 | 42.158 |  | 2021-12-03 16:00 | 4.8244 |  | 2023-02-06 20:00 | No Operations/Shutdown |  | 2024-12-04 09:00 | 45.0279
|  |  | 2019-09-09 23:00 | 2.38 |  |  |  |  | 2020-04-19 16:00 | 297.123 |  | 2021-12-03 17:00 | 3.2585 |  | 2023-02-06 21:00 | No Operations/Shutdown |  | 2024-12-04 10:00 | 62.3754
|  |  | 2019-09-10 | 2.26 |  |  |  |  | 2020-04-19 17:00 | 58.9957 |  | 2021-12-03 18:00 | 4.6191 |  | 2023-02-07 07:00 | 148.1582 |  | 2024-12-04 11:00 | 72.9151
|  |  | 2019-09-10 01:00 | 2.44 |  |  |  |  | 2020-04-19 18:00 | 210.5133 |  | 2021-12-03 19:00 | 3.857 |  | 2023-02-07 08:00 | 70.6721 |  | 2024-12-04 12:00 | 53.8793
|  |  | 2019-09-10 02:00 | 2.03 |  |  |  |  | 2020-04-19 19:00 | 366.1502 |  | 2021-12-03 20:00 | 2.6894 |  | 2023-02-07 09:00 | 58.8958 |  | 2024-12-04 13:00 | 116.2274
|  |  | 2019-09-10 03:00 | 1.76 |  |  |  |  | 2020-04-19 20:00 | 96.4677 |  | 2021-12-03 21:00 | 2.6033 |  | 2023-02-07 10:00 | 57.3894 |  | 2024-12-04 14:00 | 55.4123
|  |  | 2019-09-10 04:00 | 3.39 |  |  |  |  | 2020-04-19 21:00 | 61.0642 |  | 2021-12-03 22:00 | 2.7004 |  | 2023-02-07 11:00 | 60.1706 |  | 2024-12-04 15:00 | 130.4043
|  |  | 2019-09-10 05:00 | 4.58 |  |  |  |  | 2020-04-19 22:00 | 69.7975 |  | 2021-12-03 23:00 | 6.1125 |  | 2023-02-07 12:00 | 4.4057 |  | 2024-12-04 16:00 | 76.9355
|  |  | 2019-09-10 06:00 | 2.89 |  |  |  |  | 2020-04-19 23:00 | 101.8312 |  | 2021-12-04 | 8.8061 |  | 2023-02-07 13:00 | System Process/No Operation |  | 2024-12-04 17:00 | 46.9652
|  |  | 2019-09-10 07:00 | 23.26 |  |  |  |  | 2020-04-20 | 192.006 |  | 2021-12-04 01:00 | 16.4927 |  | 2023-02-07 14:00 | No Operations/Shutdown |  | 2024-12-04 18:00 | 61.7128
|  |  | 2019-09-10 08:00 | 112.49 |  |  |  |  | 2020-04-20 01:00 | 407.6628 |  | 2021-12-04 02:00 | 4.1138 |  | 2023-02-07 15:00 | 15.0524 |  | 2024-12-04 19:00 | 78.2907
|  |  | 2019-09-10 09:00 | 190.71 |  |  |  |  | 2020-04-20 02:00 | 43.858 |  | 2021-12-04 03:00 | 3.4563 |  | 2023-02-07 16:00 | No Operations/Shutdown |  | 2024-12-04 20:00 | 73.8737
|  |  | 2019-09-10 10:00 | 126.11 |  |  |  |  | 2020-04-20 03:00 | 318.6193 |  | 2021-12-04 04:00 | 2.7501 |  | 2023-02-07 17:00 | No Operations/Shutdown |  | 2024-12-04 21:00 | 14.5168
|  |  | 2019-09-10 11:00 | 198.61 |  |  |  |  | 2020-04-20 04:00 | 42.7248 |  | 2021-12-04 05:00 | 3.2393 |  | 2023-02-07 18:00 | 7.47 |  | 2024-12-04 22:00 | 7.8679
|  |  | 2019-09-10 12:00 | 299.43 |  |  |  |  | 2020-04-20 05:00 | 25.431 |  | 2021-12-04 06:00 | 4.7 |  | 2023-02-07 19:00 | No Operations/Shutdown |  | 2024-12-04 23:00 | 10.5971
|  |  | 2019-09-10 13:00 | 298.39 |  |  |  |  | 2020-04-20 06:00 | 21.2778 |  | 2021-12-04 07:00 | 3.5474 |  | 2023-02-07 20:00 | No Operations/Shutdown |  | 2024-12-05 | 10.8425
|  |  | 2019-09-10 14:00 | 267.17 |  |  |  |  | 2020-04-20 07:00 | 61.3748 |  | 2021-12-04 08:00 | 6.4972 |  | 2023-02-07 21:00 | 0.89465 |  | 2024-12-05 01:00 | 5.0261
|  |  | 2019-09-10 15:00 | 100.75 |  |  |  |  | 2020-04-20 08:00 | 50.1002 |  | 2021-12-04 09:00 | 5.1358 |  | 2023-02-08 07:00 | 95.8148 |  | 2024-12-05 02:00 | 4.5763
|  |  | 2019-09-10 16:00 | 4.32 |  |  |  |  | 2020-04-20 09:00 | 192.3917 |  | 2021-12-04 10:00 | 4.8749 |  | 2023-02-08 08:00 | 74.1846 |  | 2024-12-05 03:00 | 2.5413
|  |  | 2019-09-10 17:00 | 3.17 |  |  |  |  | 2020-04-20 10:00 | 160.991 |  | 2021-12-04 11:00 | 13.9164 |  | 2023-02-08 09:00 | 74.1475 |  | 2024-12-05 04:00 | 1.4284
|  |  | 2019-09-10 18:00 | 2.98 |  |  |  |  | 2020-04-20 11:00 | 134.8867 |  | 2021-12-04 12:00 | 2.766 |  | 2023-02-08 10:00 | 95.0238 |  | 2024-12-05 05:00 | 564.895
|  |  | 2019-09-10 19:00 | 2.66 |  |  |  |  | 2020-04-20 12:00 | 132.6832 |  | 2021-12-04 13:00 | 3.9369 |  | 2023-02-08 11:00 | 89.6386 |  | 2024-12-05 06:00 | 174.0684
|  |  | 2019-09-10 20:00 | 2.64 |  |  |  |  | 2020-04-20 13:00 | 93.6383 |  | 2021-12-04 14:00 | 2.607 |  | 2023-02-08 12:00 | 95.2865 |  | 2024-12-05 07:00 | 139.6933
|  |  | 2019-09-10 21:00 | 2.9 |  |  |  |  | 2020-04-20 14:00 | 259.0057 |  | 2021-12-04 15:00 | 3.3277 |  | 2023-02-08 13:00 | System Process/No Operation |  | 2024-12-05 08:00 | 76.7709
|  |  | 2019-09-10 22:00 | 2.76 |  |  |  |  | 2020-04-20 15:00 | 156.953 |  | 2021-12-04 16:00 | 3.0904 |  | 2023-02-08 14:00 | No Operations/Shutdown |  | 2024-12-05 09:00 | 43.0984
|  |  | 2019-09-10 23:00 | 2.47 |  |  |  |  | 2020-04-20 16:00 | 90.7338 |  | 2021-12-04 17:00 | 2.841 |  | 2023-02-08 15:00 | No Operations/Shutdown |  | 2024-12-05 10:00 | 80.7297
|  |  | 2019-09-11 | 2.37 |  |  |  |  | 2020-04-20 17:00 | 73.4342 |  | 2021-12-04 18:00 | 2.7363 |  | 2023-02-08 16:00 | No Operations/Shutdown |  | 2024-12-05 11:00 | 91.3504
|  |  | 2019-09-11 01:00 | 2.25 |  |  |  |  | 2020-04-20 18:00 | 89.3625 |  | 2021-12-04 19:00 | 2.4812 |  | 2023-02-08 17:00 | 6.7834 |  | 2024-12-05 12:00 | 99.1779
|  |  | 2019-09-11 02:00 | 2.04 |  |  |  |  | 2020-04-20 19:00 | 31.9045 |  | 2021-12-04 20:00 | 2.1808 |  | 2023-02-08 18:00 | No Operations/Shutdown |  | 2024-12-05 13:00 | 57.3984
|  |  | 2019-09-11 03:00 | 1.89 |  |  |  |  | 2020-04-20 20:00 | 25.1648 |  | 2021-12-04 21:00 | 2.4913 |  | 2023-02-08 19:00 | No Operations/Shutdown |  | 2024-12-05 14:00 | 70.8387
|  |  | 2019-09-11 04:00 | 3.71 |  |  |  |  | 2020-04-20 21:00 | 20.9092 |  | 2021-12-04 22:00 | 1.857 |  | 2023-02-08 20:00 | No Operations/Shutdown |  | 2024-12-05 15:00 | 97.3036
|  |  | 2019-09-11 05:00 | 4.91 |  |  |  |  | 2020-04-20 22:00 | 31.0537 |  | 2021-12-04 23:00 | 5.119 |  | 2023-02-08 21:00 | No Operations/Shutdown |  | 2024-12-05 16:00 | 102.7942
|  |  | 2019-09-11 06:00 | 2.9 |  |  |  |  | 2020-04-20 23:00 | 60.0053 |  | 2021-12-05 | 10.0794 |  | 2023-02-09 07:00 | 118.4853 |  | 2024-12-05 17:00 | 60.6356
|  |  | 2019-09-11 07:00 | 23.15 |  |  |  |  | 2020-04-21 | 28.615 |  | 2021-12-05 01:00 | 4.7363 |  | 2023-02-09 08:00 | 76.8033 |  | 2024-12-05 18:00 | 198.5769
|  |  | 2019-09-11 08:00 | 262.81 |  |  |  |  | 2020-04-21 01:00 | 35.8188 |  | 2021-12-05 02:00 | 2.3634 |  | 2023-02-09 09:00 | 65.4751 |  | 2024-12-05 19:00 | 75.4744
|  |  | 2019-09-11 09:00 | 239.03 |  |  |  |  | 2020-04-21 02:00 | 45.9045 |  | 2021-12-05 03:00 | 1.4475 |  | 2023-02-09 10:00 | 112.4013 |  | 2024-12-05 20:00 | 7.3651
|  |  | 2019-09-11 10:00 | 253.94 |  |  |  |  | 2020-04-21 03:00 | 307.7252 |  | 2021-12-05 04:00 | 0.41254 |  | 2023-02-09 11:00 | 77.4134 |  | 2024-12-05 21:00 | 4.0215
|  |  | 2019-09-11 11:00 | 304.28 |  |  |  |  | 2020-04-21 04:00 | 35.2892 |  | 2021-12-05 05:00 | 1.4451 |  | 2023-02-09 12:00 | 8.4482 |  | 2024-12-05 22:00 | 2.375
|  |  | 2019-09-11 12:00 | 169.76 |  |  |  |  | 2020-04-21 05:00 | 41.7562 |  | 2021-12-05 06:00 | 1.9961 |  | 2023-02-09 13:00 | System Process/No Operation |  | 2024-12-05 23:00 | 7.195
|  |  | 2019-09-11 13:00 | 125.86 |  |  |  |  | 2020-04-21 06:00 | 42.2623 |  | 2021-12-05 07:00 | 2.2096 |  | 2023-02-09 14:00 | No Operations/Shutdown |  | 2024-12-06 | 9.2035
|  |  | 2019-09-11 14:00 | 169.76 |  |  |  |  | 2020-04-21 07:00 | 63.9458 |  | 2021-12-05 08:00 | 2.1554 |  | 2023-02-09 15:00 | No Operations/Shutdown |  | 2024-12-06 01:00 | 3.7711
|  |  | 2019-09-11 15:00 | 109.74 |  |  |  |  | 2020-04-21 08:00 | 35.264 |  | 2021-12-05 09:00 | 2.1802 |  | 2023-02-09 16:00 | No Operations/Shutdown |  | 2024-12-06 02:00 | 2.4246
|  |  | 2019-09-11 16:00 | 6.79 |  |  |  |  | 2020-04-21 09:00 | 63.7013 |  | 2021-12-05 10:00 | 1.9872 |  | 2023-02-09 17:00 | No Operations/Shutdown |  | 2024-12-06 03:00 | 2.2444
|  |  | 2019-09-11 17:00 | 2.65 |  |  |  |  | 2020-04-21 10:00 | 34.1518 |  | 2021-12-05 11:00 | 2.3228 |  | 2023-02-09 18:00 | 0.82249 |  | 2024-12-06 04:00 | 2.0006
|  |  | 2019-09-11 18:00 | 3 |  |  |  |  | 2020-04-21 11:00 | 37.482 |  | 2021-12-05 12:00 | 2.4773 |  | 2023-02-09 19:00 | No Operations/Shutdown |  | 2024-12-06 05:00 | 1.5024
|  |  | 2019-09-11 19:00 | 2.98 |  |  |  |  | 2020-04-21 12:00 | 232.846 |  | 2021-12-05 13:00 | 2.886 |  | 2023-02-09 20:00 | No Operations/Shutdown |  | 2024-12-06 06:00 | 1.1658
|  |  | 2019-09-11 20:00 | 3.15 |  |  |  |  | 2020-04-21 13:00 | 115.2733 |  | 2021-12-05 14:00 | 2.9912 |  | 2023-02-09 21:00 | No Operations/Shutdown |  | 2024-12-06 07:00 | 1.0775
|  |  | 2019-09-11 21:00 | 4.02 |  |  |  |  | 2020-04-21 14:00 | 76.9617 |  | 2021-12-05 15:00 | 2.2013 |  | 2023-02-10 07:00 | No Operations/Shutdown |  | 2024-12-06 08:00 | 0.95672
|  |  | 2019-09-11 22:00 | 3.65 |  |  |  |  | 2020-04-21 15:00 | 48.2672 |  | 2021-12-05 16:00 | 2.5698 |  | 2023-02-10 08:00 | No Operations/Shutdown |  | 2024-12-06 09:00 | 0.93581
|  |  | 2019-09-11 23:00 | 3.41 |  |  |  |  | 2020-04-21 16:00 | 102.6988 |  | 2021-12-05 17:00 | 1.2569 |  | 2023-02-10 09:00 | No Operations/Shutdown |  | 2024-12-06 10:00 | 0.88906
|  |  | 2019-09-12 | 2.7 |  |  |  |  | 2020-04-21 17:00 | 151.4738 |  | 2021-12-05 18:00 | 2.492 |  | 2023-02-10 10:00 | No Operations/Shutdown |  | 2024-12-06 11:00 | 0.75151
|  |  | 2019-09-12 01:00 | 2.47 |  |  |  |  | 2020-04-21 18:00 | 134.2428 |  | 2021-12-05 19:00 | 1.0785 |  | 2023-02-10 11:00 | No Operations/Shutdown |  | 2024-12-06 12:00 | 1.0291
|  |  | 2019-09-12 02:00 | 2.4 |  |  |  |  | 2020-04-21 19:00 | 83.2822 |  | 2021-12-05 20:00 | 1.7541 |  | 2023-02-10 12:00 | No Operations/Shutdown |  | 2024-12-06 13:00 | 0.84519
|  |  | 2019-09-12 03:00 | 2.59 |  |  |  |  | 2020-04-21 20:00 | 46.1927 |  | 2021-12-05 21:00 | 1.7703 |  | 2023-02-10 13:00 | No Operations/Shutdown |  | 2024-12-06 14:00 | 0.7061
|  |  | 2019-09-12 04:00 | 3.85 |  |  |  |  | 2020-04-21 21:00 | 69.6537 |  | 2021-12-05 22:00 | 5.1584 |  | 2023-02-10 14:00 | No Operations/Shutdown |  | 2024-12-06 15:00 | 0.64355
|  |  | 2019-09-12 05:00 | 4.92 |  |  |  |  | 2020-04-21 22:00 | 84.1123 |  | 2021-12-05 23:00 | 6.1325 |  | 2023-02-10 15:00 | No Operations/Shutdown |  | 2024-12-06 16:00 | 0.74624
|  |  | 2019-09-12 06:00 | 3.07 |  |  |  |  | 2020-04-21 23:00 | 87.3607 |  | 2021-12-06 | 10.9622 |  | 2023-02-10 16:00 | No Operations/Shutdown |  | 2024-12-06 17:00 | 0.70139
|  |  | 2019-09-12 07:00 | 23.3 |  |  |  |  | 2020-04-22 | 78.2115 |  | 2021-12-06 01:00 | 3.2757 |  | 2023-02-10 17:00 | No Operations/Shutdown |  | 2024-12-06 18:00 | 0.53565
|  |  | 2019-09-12 08:00 | 182.41 |  |  |  |  | 2020-04-22 01:00 | 36.5347 |  | 2021-12-06 02:00 | 2.5892 |  | 2023-02-10 18:00 | No Operations/Shutdown |  | 2024-12-06 19:00 | 0.48266
|  |  | 2019-09-12 09:00 | 239.65 |  |  |  |  | 2020-04-22 02:00 | 61.8728 |  | 2021-12-06 03:00 | 2.1714 |  | 2023-02-10 19:00 | No Operations/Shutdown |  | 2024-12-06 20:00 | 0.50099
|  |  | 2019-09-12 10:00 | 352.26 |  |  |  |  | 2020-04-22 03:00 | 292.542 |  | 2021-12-06 04:00 | 1.7708 |  | 2023-02-10 20:00 | No Operations/Shutdown |  | 2024-12-06 21:00 | 0.55424
|  |  | 2019-09-12 11:00 | 398.65 |  |  |  |  | 2020-04-22 04:00 | 18.682 |  | 2021-12-06 05:00 | 118.4172 |  | 2023-02-10 21:00 | No Operations/Shutdown |  | 2024-12-06 22:00 | 0.46617
|  |  | 2019-09-12 12:00 | 137.65 |  |  |  |  | 2020-04-22 05:00 | 42.8962 |  | 2021-12-06 06:00 | 6.7011 |  | 2023-02-11 07:00 | No Operations/Shutdown |  | 2024-12-06 23:00 | 6.0035
|  |  | 2019-09-12 13:00 | 109.61 |  |  |  |  | 2020-04-22 06:00 | 33.0918 |  | 2021-12-06 07:00 | 70.3006 |  | 2023-02-11 08:00 | No Operations/Shutdown |  | 2024-12-07 | 8.9044
|  |  | 2019-09-12 14:00 | 111.06 |  |  |  |  | 2020-04-22 07:00 | 74.876 |  | 2021-12-06 08:00 | 167.0091 |  | 2023-02-11 09:00 | No Operations/Shutdown |  | 2024-12-07 01:00 | 4.0614
|  |  | 2019-09-12 15:00 | 30.32 |  |  |  |  | 2020-04-22 08:00 | 16.954 |  | 2021-12-06 09:00 | 101.2912 |  | 2023-02-11 10:00 | No Operations/Shutdown |  | 2024-12-07 02:00 | 2.5216
|  |  | 2019-09-12 16:00 | 3.12 |  |  |  |  | 2020-04-22 09:00 | 27.63 |  | 2021-12-06 10:00 | 124.2883 |  | 2023-02-11 11:00 | No Operations/Shutdown |  | 2024-12-07 03:00 | 1.8266
|  |  | 2019-09-12 17:00 | 2.96 |  |  |  |  | 2020-04-22 10:00 | 25.9932 |  | 2021-12-06 11:00 | 107.7696 |  | 2023-02-11 12:00 | No Operations/Shutdown |  | 2024-12-07 04:00 | 1.4697
|  |  | 2019-09-12 18:00 | 3.09 |  |  |  |  | 2020-04-22 11:00 | 55.255 |  | 2021-12-06 12:00 | 85.9639 |  | 2023-02-11 13:00 | No Operations/Shutdown |  | 2024-12-07 05:00 | 1.3721
|  |  | 2019-09-12 19:00 | 3.79 |  |  |  |  | 2020-04-22 12:00 | 94.1965 |  | 2021-12-06 13:00 | 0.55797 |  | 2023-02-11 14:00 | No Operations/Shutdown |  | 2024-12-07 06:00 | 1.3103
|  |  | 2019-09-12 20:00 | 3.31 |  |  |  |  | 2020-04-22 13:00 | 51.9497 |  | 2021-12-06 14:00 | 2.4956 |  | 2023-02-11 15:00 | No Operations/Shutdown |  | 2024-12-07 07:00 | 1.337
|  |  | 2019-09-12 21:00 | 2.89 |  |  |  |  | 2020-04-22 14:00 | 69.155 |  | 2021-12-06 15:00 | 3.5829 |  | 2023-02-11 16:00 | No Operations/Shutdown |  | 2024-12-07 08:00 | 1.1472
|  |  | 2019-09-12 22:00 | 2.74 |  |  |  |  | 2020-04-22 15:00 | 51.1292 |  | 2021-12-06 16:00 | 3.7259 |  | 2023-02-11 17:00 | No Operations/Shutdown |  | 2024-12-07 09:00 | 1.0382
|  |  | 2019-09-12 23:00 | 2.48 |  |  |  |  | 2020-04-22 16:00 | 76.4305 |  | 2021-12-06 17:00 | 0.30257 |  | 2023-02-11 18:00 | No Operations/Shutdown |  | 2024-12-07 10:00 | 1.0703
|  |  | 2019-09-13 | 2.39 |  |  |  |  | 2020-04-22 17:00 | 89.5335 |  | 2021-12-06 18:00 | 3.3225 |  | 2023-02-11 19:00 | No Operations/Shutdown |  | 2024-12-07 11:00 | 0.92097
|  |  | 2019-09-13 01:00 | 2.26 |  |  |  |  | 2020-04-22 18:00 | 198.9897 |  | 2021-12-06 19:00 | 2.7311 |  | 2023-02-11 20:00 | No Operations/Shutdown |  | 2024-12-07 12:00 | 0.8213
|  |  | 2019-09-13 02:00 | 2.25 |  |  |  |  | 2020-04-22 19:00 | 49.4698 |  | 2021-12-06 20:00 | 3.0277 |  | 2023-02-11 21:00 | No Operations/Shutdown |  | 2024-12-07 13:00 | 0.90448
|  |  | 2019-09-13 03:00 | 2.4 |  |  |  |  | 2020-04-22 20:00 | 47.1773 |  | 2021-12-06 21:00 | 2.8729 |  | 2023-02-12 07:00 | No Operations/Shutdown |  | 2024-12-07 14:00 | 0.94539
|  |  | 2019-09-13 04:00 | 3.79 |  |  |  |  | 2020-04-22 21:00 | 23.6805 |  | 2021-12-06 22:00 | 2.9566 |  | 2023-02-12 08:00 | No Operations/Shutdown |  | 2024-12-07 15:00 | 0.69039
|  |  | 2019-09-13 05:00 | 4.89 |  |  |  |  | 2020-04-22 22:00 | 57.1263 |  | 2021-12-06 23:00 | 6.1477 |  | 2023-02-12 09:00 | No Operations/Shutdown |  | 2024-12-07 16:00 | 0.57367
|  |  | 2019-09-13 06:00 | 3.01 |  |  |  |  | 2020-04-22 23:00 | 49.287 |  | 2021-12-07 | 10.2879 |  | 2023-02-12 10:00 | No Operations/Shutdown |  | 2024-12-07 17:00 | 0.50763
|  |  | 2019-09-13 07:00 | 2.5 |  |  |  |  | 2020-04-23 | 27.616 |  | 2021-12-07 01:00 | 5.5751 |  | 2023-02-12 11:00 | No Operations/Shutdown |  | 2024-12-07 18:00 | 0.71083
|  |  | 2019-09-13 08:00 | 2.3 |  |  |  |  | 2020-04-23 01:00 | 18.2808 |  | 2021-12-07 02:00 | 4.1732 |  | 2023-02-12 12:00 | No Operations/Shutdown |  | 2024-12-07 19:00 | 0.59693
|  |  | 2019-09-13 09:00 | 2.14 |  |  |  |  | 2020-04-23 02:00 | 83.8465 |  | 2021-12-07 03:00 | 3.4769 |  | 2023-02-12 13:00 | No Operations/Shutdown |  | 2024-12-07 20:00 | 0.46874
|  |  | 2019-09-13 10:00 | 236.75 |  |  |  |  | 2020-04-23 03:00 | 314.413 |  | 2021-12-07 04:00 | 3.2763 |  | 2023-02-12 14:00 | No Operations/Shutdown |  | 2024-12-07 21:00 | 0.4099
|  |  | 2019-09-13 11:00 | 12.43 |  |  |  |  | 2020-04-23 04:00 | 51.212 |  | 2021-12-07 05:00 | 31.2777 |  | 2023-02-12 15:00 | No Operations/Shutdown |  | 2024-12-07 22:00 | 0.46488
|  |  | 2019-09-13 12:00 | 5.34 |  |  |  |  | 2020-04-23 05:00 | 74.7668 |  | 2021-12-07 06:00 | 156.5724 |  | 2023-02-12 16:00 | No Operations/Shutdown |  | 2024-12-07 23:00 | 7.6832
|  |  | 2019-09-13 13:00 | 4.24 |  |  |  |  | 2020-04-23 06:00 | 67.061 |  | 2021-12-07 07:00 | 137.4047 |  | 2023-02-12 17:00 | No Operations/Shutdown |  | 2024-12-08 | 9.0845
|  |  | 2019-09-13 14:00 | 3.65 |  |  |  |  | 2020-04-23 07:00 | 116.3923 |  | 2021-12-07 08:00 | 113.2499 |  | 2023-02-12 18:00 | No Operations/Shutdown |  | 2024-12-08 01:00 | 3.4809
|  |  | 2019-09-13 15:00 | 3.37 |  |  |  |  | 2020-04-23 08:00 | 43.983 |  | 2021-12-07 09:00 | 205.477 |  | 2023-02-12 19:00 | No Operations/Shutdown |  | 2024-12-08 02:00 | 2.2532
|  |  | 2019-09-13 16:00 | 3.12 |  |  |  |  | 2020-04-23 09:00 | 53.751 |  | 2021-12-07 10:00 | 312.1947 |  | 2023-02-12 20:00 | No Operations/Shutdown |  | 2024-12-08 03:00 | 1.7767
|  |  | 2019-09-13 17:00 | 2.99 |  |  |  |  | 2020-04-23 10:00 | 43.0153 |  | 2021-12-07 11:00 | 294.8712 |  | 2023-02-12 21:00 | No Operations/Shutdown |  | 2024-12-08 04:00 | 1.2316
|  |  | 2019-09-13 18:00 | 2.85 |  |  |  |  | 2020-04-23 11:00 | 164.9997 |  | 2021-12-07 12:00 | 153.2641 |  | 2023-02-13 07:00 | 89.7326 |  | 2024-12-08 05:00 | 0.95679
|  |  | 2019-09-13 19:00 | 2.68 |  |  |  |  | 2020-04-23 12:00 | 84.8935 |  | 2021-12-07 13:00 | 8.0832 |  | 2023-02-13 08:00 | 73.421 |  | 2024-12-08 06:00 | 0.81462
|  |  | 2019-09-13 20:00 | 2.54 |  |  |  |  | 2020-04-23 13:00 | 124.4337 |  | 2021-12-07 14:00 | 6.8892 |  | 2023-02-13 09:00 | 58.194 |  | 2024-12-08 07:00 | 0.93141
|  |  | 2019-09-13 21:00 | 2.38 |  |  |  |  | 2020-04-23 14:00 | 61.5828 |  | 2021-12-07 15:00 | 4.8472 |  | 2023-02-13 10:00 | 30.4994 |  | 2024-12-08 08:00 | 0.8856
|  |  | 2019-09-13 22:00 | 2.2 |  |  |  |  | 2020-04-23 15:00 | 65.5855 |  | 2021-12-07 16:00 | 2.8135 |  | 2023-02-13 11:00 | 27.2953 |  | 2024-12-08 09:00 | 0.88227
|  |  | 2019-09-13 23:00 | 2.16 |  |  |  |  | 2020-04-23 16:00 | 69.2052 |  | 2021-12-07 17:00 | 3.0113 |  | 2023-02-13 12:00 | System Process/No Operation |  | 2024-12-08 10:00 | 0.98513
|  |  | 2019-09-14 | 2.12 |  |  |  |  | 2020-04-23 17:00 | 42.4683 |  | 2021-12-07 18:00 | 3.1128 |  | 2023-02-13 13:00 | System Process/No Operation |  | 2024-12-08 11:00 | 1.1182
|  |  | 2019-09-14 01:00 | 2.1 |  |  |  |  | 2020-04-23 18:00 | 59.6845 |  | 2021-12-07 19:00 | 2.7947 |  | 2023-02-13 14:00 | No Operations/Shutdown |  | 2024-12-08 12:00 | 1.1893
|  |  | 2019-09-14 02:00 | 2 |  |  |  |  | 2020-04-23 19:00 | 53.348 |  | 2021-12-07 20:00 | 2.6717 |  | 2023-02-13 15:00 | No Operations/Shutdown |  | 2024-12-08 13:00 | 1.1515
|  |  | 2019-09-14 03:00 | 1.96 |  |  |  |  | 2020-04-23 20:00 | 73.6563 |  | 2021-12-07 21:00 | 2.5133 |  | 2023-02-13 16:00 | 1.4217 |  | 2024-12-08 14:00 | 1.0497
|  |  | 2019-09-14 04:00 | 3.91 |  |  |  |  | 2020-04-23 21:00 | 55.4773 |  | 2021-12-07 22:00 | 2.4425 |  | 2023-02-13 17:00 | No Operations/Shutdown |  | 2024-12-08 15:00 | 0.9884
|  |  | 2019-09-14 05:00 | 5.19 |  |  |  |  | 2020-04-23 22:00 | 52.8337 |  | 2021-12-07 23:00 | 6.0308 |  | 2023-02-13 18:00 | No Operations/Shutdown |  | 2024-12-08 16:00 | 1.0148
|  |  | 2019-09-14 06:00 | 3.35 |  |  |  |  | 2020-04-23 23:00 | 74.7837 |  | 2021-12-08 | 6.8172 |  | 2023-02-13 19:00 | No Operations/Shutdown |  | 2024-12-08 17:00 | 1.0694
|  |  | 2019-09-14 07:00 | 2.73 |  |  |  |  | 2020-04-24 | 34.901 |  | 2021-12-08 01:00 | 6.4193 |  | 2023-02-13 20:00 | No Operations/Shutdown |  | 2024-12-08 18:00 | 1.1348
|  |  | 2019-09-14 08:00 | 2.44 |  |  |  |  | 2020-04-24 01:00 | 100.8707 |  | 2021-12-08 02:00 | 3.573 |  | 2023-02-13 21:00 | No Operations/Shutdown |  | 2024-12-08 19:00 | 1.2878
|  |  | 2019-09-14 09:00 | 2.32 |  |  |  |  | 2020-04-24 02:00 | 106.8425 |  | 2021-12-08 03:00 | 4.7719 |  | 2023-02-14 07:00 | 89.3726 |  | 2024-12-08 20:00 | 1.3966
|  |  | 2019-09-14 10:00 | 2.44 |  |  |  |  | 2020-04-24 03:00 | 313.6645 |  | 2021-12-08 04:00 | 2.4273 |  | 2023-02-14 08:00 | 162.0251 |  | 2024-12-08 21:00 | 1.5425
|  |  | 2019-09-14 11:00 | 2.53 |  |  |  |  | 2020-04-24 04:00 | 102.2248 |  | 2021-12-08 05:00 | 32.2903 |  | 2023-02-14 09:00 | 348.7235 |  | 2024-12-08 22:00 | 1.6548
|  |  | 2019-09-14 12:00 | 2.87 |  |  |  |  | 2020-04-24 05:00 | 112.7077 |  | 2021-12-08 06:00 | 161.1176 |  | 2023-02-14 10:00 | 277.692 |  | 2024-12-08 23:00 | 9.5314
|  |  | 2019-09-14 13:00 | 3.44 |  |  |  |  | 2020-04-24 06:00 | 66.5012 |  | 2021-12-08 07:00 | 109.5105 |  | 2023-02-14 11:00 | 309.5805 |  | 2024-12-09 | 12.5635
|  |  | 2019-09-14 14:00 | 3.96 |  |  |  |  | 2020-04-24 07:00 | 174.979 |  | 2021-12-08 08:00 | 128.9794 |  | 2023-02-14 12:00 | 40.8192 |  | 2024-12-09 01:00 | 6.0537
|  |  | 2019-09-14 15:00 | 4.48 |  |  |  |  | 2020-04-24 08:00 | 80.4505 |  | 2021-12-08 09:00 | 221.3184 |  | 2023-02-14 13:00 | System Process/No Operation |  | 2024-12-09 02:00 | 3.9941
|  |  | 2019-09-14 16:00 | 4.66 |  |  |  |  | 2020-04-24 09:00 | 50.7805 |  | 2021-12-08 10:00 | 143.2994 |  | 2023-02-14 14:00 | No Operations/Shutdown |  | 2024-12-09 03:00 | 2.8387
|  |  | 2019-09-14 17:00 | 4.4 |  |  |  |  | 2020-04-24 10:00 | 48.978 |  | 2021-12-08 11:00 | 200.2147 |  | 2023-02-14 15:00 | No Operations/Shutdown |  | 2024-12-09 04:00 | 2.2143
|  |  | 2019-09-14 18:00 | 4.01 |  |  |  |  | 2020-04-24 11:00 | 76.338 |  | 2021-12-08 12:00 | 123.6984 |  | 2023-02-14 16:00 | No Operations/Shutdown |  | 2024-12-09 05:00 | 447.6504
|  |  | 2019-09-14 19:00 | 3.5 |  |  |  |  | 2020-04-24 12:00 | 106.9162 |  | 2021-12-08 13:00 | 9.4676 |  | 2023-02-14 17:00 | No Operations/Shutdown |  | 2024-12-09 06:00 | 241.58
|  |  | 2019-09-14 20:00 | 3.13 |  |  |  |  | 2020-04-24 13:00 | 75.6127 |  | 2021-12-08 14:00 | 9.2964 |  | 2023-02-14 18:00 | No Operations/Shutdown |  | 2024-12-09 07:00 | 339.5065
|  |  | 2019-09-14 21:00 | 2.75 |  |  |  |  | 2020-04-24 14:00 | 46.6925 |  | 2021-12-08 15:00 | 0.81239 |  | 2023-02-14 19:00 | No Operations/Shutdown |  | 2024-12-09 08:00 | 359.9381
|  |  | 2019-09-14 22:00 | 2.47 |  |  |  |  | 2020-04-24 15:00 | 43.9368 |  | 2021-12-08 16:00 | 7.0961 |  | 2023-02-14 20:00 | No Operations/Shutdown |  | 2024-12-09 09:00 | 252.5529
|  |  | 2019-09-14 23:00 | 2.23 |  |  |  |  | 2020-04-24 16:00 | 97.261 |  | 2021-12-08 17:00 | 25.7373 |  | 2023-02-14 21:00 | No Operations/Shutdown |  | 2024-12-09 10:00 | 226.0062
|  |  | 2019-09-15 | 2.04 |  |  |  |  | 2020-04-24 17:00 | 46.4738 |  | 2021-12-08 18:00 | 5.9087 |  | 2023-02-15 07:00 | 204.7635 |  | 2024-12-09 11:00 | 202.9398
|  |  | 2019-09-15 01:00 | 1.89 |  |  |  |  | 2020-04-24 18:00 | 64.8795 |  | 2021-12-08 19:00 | 6.3097 |  | 2023-02-15 08:00 | 158.8903 |  | 2024-12-09 12:00 | 62.9334
|  |  | 2019-09-15 02:00 | 1.8 |  |  |  |  | 2020-04-24 19:00 | 138.7452 |  | 2021-12-08 20:00 | 6.6391 |  | 2023-02-15 09:00 | 15.1083 |  | 2024-12-09 13:00 | 134.3373
|  |  | 2019-09-15 03:00 | 1.71 |  |  |  |  | 2020-04-24 20:00 | 83.3688 |  | 2021-12-08 21:00 | 3.4597 |  | 2023-02-15 10:00 | 15.2271 |  | 2024-12-09 14:00 | 81.1763
|  |  | 2019-09-15 04:00 | 3.17 |  |  |  |  | 2020-04-24 21:00 | 127.3502 |  | 2021-12-08 22:00 | 0 |  | 2023-02-15 11:00 | 8.1628 |  | 2024-12-09 15:00 | 56.2498
|  |  | 2019-09-15 05:00 | 4.81 |  |  |  |  | 2020-04-24 22:00 | 64.8202 |  | 2021-12-08 23:00 | 1.9197 |  | 2023-02-15 12:00 | 28.011 |  | 2024-12-09 16:00 | 62.381
|  |  | 2019-09-15 06:00 | 3.03 |  |  |  |  | 2020-04-24 23:00 | 4.5663 |  | 2021-12-09 | 8.8825 |  | 2023-02-15 13:00 | System Process/No Operation |  | 2024-12-09 17:00 | 64.2632
|  |  | 2019-09-15 07:00 | 2.57 |  |  |  |  | 2020-04-25 | 3.1408 |  | 2021-12-09 01:00 | 3.8244 |  | 2023-02-15 14:00 | No Operations/Shutdown |  | 2024-12-09 18:00 | 59.4237
|  |  | 2019-09-15 08:00 | 2.37 |  |  |  |  | 2020-04-25 01:00 | 3.1903 |  | 2021-12-09 02:00 | 5.2486 |  | 2023-02-15 15:00 | No Operations/Shutdown |  | 2024-12-09 19:00 | 74.149
|  |  | 2019-09-15 09:00 | 2.52 |  |  |  |  | 2020-04-25 02:00 | 3.114 |  | 2021-12-09 03:00 | 3.9622 |  | 2023-02-15 16:00 | No Operations/Shutdown |  | 2024-12-09 20:00 | 50.4403
|  |  | 2019-09-15 10:00 | 2.42 |  |  |  |  | 2020-04-25 03:00 | 281.7238 |  | 2021-12-09 04:00 | 2.9962 |  | 2023-02-15 17:00 | 3.3429 |  | 2024-12-09 21:00 | 5.4953
|  |  | 2019-09-15 11:00 | 2.56 |  |  |  |  | 2020-04-25 04:00 | 12.253 |  | 2021-12-09 05:00 | 31.3701 |  | 2023-02-15 18:00 | No Operations/Shutdown |  | 2024-12-09 22:00 | 2.7078
|  |  | 2019-09-15 12:00 | 2.84 |  |  |  |  | 2020-04-25 05:00 | 7.3238 |  | 2021-12-09 06:00 | 108.4085 |  | 2023-02-15 19:00 | No Operations/Shutdown |  | 2024-12-09 23:00 | 6.0692
|  |  | 2019-09-15 13:00 | 2.98 |  |  |  |  | 2020-04-25 06:00 | 5.42 |  | 2021-12-09 07:00 | 228.6188 |  | 2023-02-15 20:00 | No Operations/Shutdown |  | 2024-12-10 | 4.7267
|  |  | 2019-09-15 14:00 | 3.49 |  |  |  |  | 2020-04-25 07:00 | 4.7733 |  | 2021-12-09 08:00 | 192.3219 |  | 2023-02-15 21:00 | No Operations/Shutdown |  | 2024-12-10 01:00 | 1.6364
|  |  | 2019-09-15 15:00 | 4.45 |  |  |  |  | 2020-04-25 08:00 | 4.7795 |  | 2021-12-09 09:00 | 119.4423 |  | 2023-02-16 07:00 | 70.8714 |  | 2024-12-10 02:00 | 2.2911
|  |  | 2019-09-15 16:00 | 4.91 |  |  |  |  | 2020-04-25 09:00 | 4.9648 |  | 2021-12-09 10:00 | 29.001 |  | 2023-02-16 08:00 | 49.5414 |  | 2024-12-10 03:00 | 2.3297
|  |  | 2019-09-15 17:00 | 4.63 |  |  |  |  | 2020-04-25 10:00 | 4.9052 |  | 2021-12-09 11:00 | 190.16 |  | 2023-02-16 09:00 | 31.8011 |  | 2024-12-10 04:00 | 1.1456
|  |  | 2019-09-15 18:00 | 4.94 |  |  |  |  | 2020-04-25 11:00 | 4.8158 |  | 2021-12-09 12:00 | 59.1328 |  | 2023-02-16 10:00 | 21.8362 |  | 2024-12-10 05:00 | 297.3681
|  |  | 2019-09-15 19:00 | 4.58 |  |  |  |  | 2020-04-25 12:00 | 4.8973 |  | 2021-12-09 13:00 | 26.9249 |  | 2023-02-16 11:00 | 21.8897 |  | 2024-12-10 06:00 | 108.6323
|  |  | 2019-09-15 20:00 | 3.8 |  |  |  |  | 2020-04-25 13:00 | 4.5857 |  | 2021-12-09 14:00 | 20.6233 |  | 2023-02-16 12:00 | 14.6907 |  | 2024-12-10 07:00 | 117.1011
|  |  | 2019-09-15 21:00 | 3.19 |  |  |  |  | 2020-04-25 14:00 | 4.6052 |  | 2021-12-09 15:00 | 11.5525 |  | 2023-02-16 13:00 | System Process/No Operation |  | 2024-12-10 08:00 | 127.7578
|  |  | 2019-09-15 22:00 | 2.93 |  |  |  |  | 2020-04-25 15:00 | 4.4878 |  | 2021-12-09 16:00 | 20.1965 |  | 2023-02-16 14:00 | No Operations/Shutdown |  | 2024-12-10 09:00 | 56.3032
|  |  | 2019-09-15 23:00 | 2.87 |  |  |  |  | 2020-04-25 16:00 | 3.1577 |  | 2021-12-09 17:00 | 13.9824 |  | 2023-02-16 15:00 | No Operations/Shutdown |  | 2024-12-10 10:00 | 69.1827
|  |  | 2019-09-16 | 2.67 |  |  |  |  | 2020-04-25 17:00 | 3.6668 |  | 2021-12-09 18:00 | 5.9978 |  | 2023-02-16 16:00 | No Operations/Shutdown |  | 2024-12-10 11:00 | 38.2266
|  |  | 2019-09-16 01:00 | 2.49 |  |  |  |  | 2020-04-25 18:00 | 3.5033 |  | 2021-12-09 19:00 | 2.6052 |  | 2023-02-16 17:00 | No Operations/Shutdown |  | 2024-12-10 12:00 | 47.6573
|  |  | 2019-09-16 02:00 | 2.21 |  |  |  |  | 2020-04-25 19:00 | 3.6875 |  | 2021-12-09 20:00 | 3.1176 |  | 2023-02-16 18:00 | No Operations/Shutdown |  | 2024-12-10 13:00 | 131.286
|  |  | 2019-09-16 03:00 | 2.09 |  |  |  |  | 2020-04-25 20:00 | 3.5753 |  | 2021-12-09 21:00 | 6.1628 |  | 2023-02-16 19:00 | No Operations/Shutdown |  | 2024-12-10 14:00 | 97.1451
|  |  | 2019-09-16 04:00 | 3.51 |  |  |  |  | 2020-04-25 21:00 | 2.9673 |  | 2021-12-09 22:00 | 8.4069 |  | 2023-02-16 20:00 | No Operations/Shutdown |  | 2024-12-10 15:00 | 99.5935
|  |  | 2019-09-16 05:00 | 5.3 |  |  |  |  | 2020-04-25 22:00 | 3.3418 |  | 2021-12-09 23:00 | 3.6205 |  | 2023-02-16 21:00 | No Operations/Shutdown |  | 2024-12-10 16:00 | 120.7614
|  |  | 2019-09-16 06:00 | 3.62 |  |  |  |  | 2020-04-25 23:00 | 3.4767 |  | 2021-12-10 | 3.779 |  | 2023-02-17 07:00 | 80.7291 |  | 2024-12-10 17:00 | 71.835
|  |  | 2019-09-16 07:00 | 19.28 |  |  |  |  | 2020-04-26 | 3.3163 |  | 2021-12-10 01:00 | 4.0872 |  | 2023-02-17 08:00 | 14.5632 |  | 2024-12-10 18:00 | 51.8685
|  |  | 2019-09-16 08:00 | 198.81 |  |  |  |  | 2020-04-26 01:00 | 3.2488 |  | 2021-12-10 02:00 | 1.3452 |  | 2023-02-17 09:00 | 95.913 |  | 2024-12-10 19:00 | 37.5447
|  |  | 2019-09-16 09:00 | 293.57 |  |  |  |  | 2020-04-26 02:00 | 3.1708 |  | 2021-12-10 03:00 | 2.4365 |  | 2023-02-17 10:00 | 80.5829 |  | 2024-12-10 20:00 | 41.9908
|  |  | 2019-09-16 10:00 | 453.63 |  |  |  |  | 2020-04-26 03:00 | 291.3452 |  | 2021-12-10 04:00 | 2.3907 |  | 2023-02-17 11:00 | 73.8092 |  | 2024-12-10 21:00 | 8.4932
|  |  | 2019-09-16 11:00 | 286.96 |  |  |  |  | 2020-04-26 04:00 | 13.8517 |  | 2021-12-10 05:00 | 2.622 |  | 2023-02-17 12:00 | 59.7186 |  | 2024-12-10 22:00 | 4.6549
|  |  | 2019-09-16 12:00 | 231.31 |  |  |  |  | 2020-04-26 05:00 | 8.6893 |  | 2021-12-10 06:00 | 2.4206 |  | 2023-02-17 13:00 | System Process/No Operation |  | 2024-12-10 23:00 | 5.9603
|  |  | 2019-09-16 13:00 | 144.93 |  |  |  |  | 2020-04-26 06:00 | 6.5827 |  | 2021-12-10 07:00 | 4.494 |  | 2023-02-17 14:00 | No Operations/Shutdown |  | 2024-12-11 | 6.6663
|  |  | 2019-09-16 14:00 | 221.82 |  |  |  |  | 2020-04-26 07:00 | 5.815 |  | 2021-12-10 08:00 | Calibration |  | 2023-02-17 15:00 | No Operations/Shutdown |  | 2024-12-11 01:00 | 3.4479
|  |  | 2019-09-16 15:00 | 168.04 |  |  |  |  | 2020-04-26 08:00 | 5.687 |  | 2021-12-10 09:00 | 48.2243 |  | 2023-02-17 16:00 | No Operations/Shutdown |  | 2024-12-11 02:00 | 2.2389
|  |  | 2019-09-16 16:00 | 5.07 |  |  |  |  | 2020-04-26 09:00 | 2.859 |  | 2021-12-10 10:00 | 224.37 |  | 2023-02-17 17:00 | No Operations/Shutdown |  | 2024-12-11 03:00 | 1.599
|  |  | 2019-09-16 17:00 | 4.34 |  |  |  |  | 2020-04-26 10:00 | 4.4203 |  | 2021-12-10 11:00 | 27.8265 |  | 2023-02-17 18:00 | No Operations/Shutdown |  | 2024-12-11 04:00 | 1.3441
|  |  | 2019-09-16 18:00 | 3.59 |  |  |  |  | 2020-04-26 11:00 | 4.7572 |  | 2021-12-10 12:00 | 26.6629 |  | 2023-02-17 19:00 | No Operations/Shutdown |  | 2024-12-11 05:00 | 191.988
|  |  | 2019-09-16 19:00 | 3.38 |  |  |  |  | 2020-04-26 12:00 | 4.1148 |  | 2021-12-10 13:00 | 9.7083 |  | 2023-02-17 20:00 | No Operations/Shutdown |  | 2024-12-11 06:00 | 110.7353
|  |  | 2019-09-16 20:00 | 3.01 |  |  |  |  | 2020-04-26 13:00 | 4.2615 |  | 2021-12-10 14:00 | 28.7056 |  | 2023-02-17 21:00 | No Operations/Shutdown |  | 2024-12-11 07:00 | 91.1698
|  |  | 2019-09-16 21:00 | 2.7 |  |  |  |  | 2020-04-26 14:00 | 5.0467 |  | 2021-12-10 15:00 | 11.9373 |  | 2023-02-18 07:00 | No Operations/Shutdown |  | 2024-12-11 08:00 | 74.4113
|  |  | 2019-09-16 22:00 | 2.33 |  |  |  |  | 2020-04-26 15:00 | 5.4472 |  | 2021-12-10 16:00 | 13.4028 |  | 2023-02-18 08:00 | No Operations/Shutdown |  | 2024-12-11 09:00 | 121.2288
|  |  | 2019-09-16 23:00 | 2.06 |  |  |  |  | 2020-04-26 16:00 | 5.1345 |  | 2021-12-10 17:00 | 7.5075 |  | 2023-02-18 09:00 | No Operations/Shutdown |  | 2024-12-11 10:00 | 41.3454
|  |  | 2019-09-17 | 2.07 |  |  |  |  | 2020-04-26 17:00 | 5.0523 |  | 2021-12-10 18:00 | 9.5591 |  | 2023-02-18 10:00 | No Operations/Shutdown |  | 2024-12-11 11:00 | 59.4195
|  |  | 2019-09-17 01:00 | 1.78 |  |  |  |  | 2020-04-26 18:00 | 5.3607 |  | 2021-12-10 19:00 | 8.6047 |  | 2023-02-18 11:00 | No Operations/Shutdown |  | 2024-12-11 12:00 | 95.0856
|  |  | 2019-09-17 02:00 | 1.64 |  |  |  |  | 2020-04-26 19:00 | 5.2332 |  | 2021-12-10 20:00 | 6.506 |  | 2023-02-18 12:00 | No Operations/Shutdown |  | 2024-12-11 13:00 | 132.3613
|  |  | 2019-09-17 03:00 | 1.6 |  |  |  |  | 2020-04-26 20:00 | 4.6277 |  | 2021-12-10 21:00 | 4.6858 |  | 2023-02-18 13:00 | No Operations/Shutdown |  | 2024-12-11 14:00 | 57.7049
|  |  | 2019-09-17 04:00 | 2.86 |  |  |  |  | 2020-04-26 21:00 | 4.4163 |  | 2021-12-10 22:00 | 3.7125 |  | 2023-02-18 14:00 | No Operations/Shutdown |  | 2024-12-11 15:00 | 41.2
|  |  | 2019-09-17 05:00 | 3.98 |  |  |  |  | 2020-04-26 22:00 | 4.4643 |  | 2021-12-10 23:00 | 8.3057 |  | 2023-02-18 15:00 | No Operations/Shutdown |  | 2024-12-11 16:00 | 67.1152
|  |  | 2019-09-17 06:00 | 2.4 |  |  |  |  | 2020-04-26 23:00 | 3.8853 |  | 2021-12-11 | 11.7591 |  | 2023-02-18 16:00 | No Operations/Shutdown |  | 2024-12-11 17:00 | 43.4454
|  |  | 2019-09-17 07:00 | 23.47 |  |  |  |  | 2020-04-27 | 3.607 |  | 2021-12-11 01:00 | 6.7421 |  | 2023-02-18 17:00 | No Operations/Shutdown |  | 2024-12-11 18:00 | 34.1996
|  |  | 2019-09-17 08:00 | 243.53 |  |  |  |  | 2020-04-27 01:00 | 3.294 |  | 2021-12-11 02:00 | 4.6824 |  | 2023-02-18 18:00 | No Operations/Shutdown |  | 2024-12-11 19:00 | 48.8232
|  |  | 2019-09-17 09:00 | 125.88 |  |  |  |  | 2020-04-27 02:00 | 3.2437 |  | 2021-12-11 03:00 | 4.3902 |  | 2023-02-18 19:00 | No Operations/Shutdown |  | 2024-12-11 20:00 | 43.2957
|  |  | 2019-09-17 10:00 | 90.77 |  |  |  |  | 2020-04-27 03:00 | 284.372 |  | 2021-12-11 04:00 | 4.148 |  | 2023-02-18 20:00 | No Operations/Shutdown |  | 2024-12-11 21:00 | 7.2549
|  |  | 2019-09-17 11:00 | 109.01 |  |  |  |  | 2020-04-27 04:00 | 11.502 |  | 2021-12-11 05:00 | 3.1529 |  | 2023-02-18 21:00 | No Operations/Shutdown |  | 2024-12-11 22:00 | 4.1252
|  |  | 2019-09-17 12:00 | 260.7 |  |  |  |  | 2020-04-27 05:00 | 7.5902 |  | 2021-12-11 06:00 | 3.2185 |  | 2023-02-19 07:00 | No Operations/Shutdown |  | 2024-12-11 23:00 | 5.9039
|  |  | 2019-09-17 13:00 | 243.03 |  |  |  |  | 2020-04-27 06:00 | 29.681 |  | 2021-12-11 07:00 | 2.8951 |  | 2023-02-19 08:00 | No Operations/Shutdown |  | 2024-12-12 | 6.2576
|  |  | 2019-09-17 14:00 | 270.12 |  |  |  |  | 2020-04-27 07:00 | 195.0607 |  | 2021-12-11 08:00 | 3.9676 |  | 2023-02-19 09:00 | No Operations/Shutdown |  | 2024-12-12 01:00 | 3.5804
|  |  | 2019-09-17 15:00 | 85.24 |  |  |  |  | 2020-04-27 08:00 | 98.8757 |  | 2021-12-11 09:00 | 9.4475 |  | 2023-02-19 10:00 | No Operations/Shutdown |  | 2024-12-12 02:00 | 2.728
|  |  | 2019-09-17 16:00 | 5.39 |  |  |  |  | 2020-04-27 09:00 | 66.7982 |  | 2021-12-11 10:00 | 36.9243 |  | 2023-02-19 11:00 | No Operations/Shutdown |  | 2024-12-12 03:00 | 1.8558
|  |  | 2019-09-17 17:00 | 4.01 |  |  |  |  | 2020-04-27 10:00 | 77.9212 |  | 2021-12-11 11:00 | 10.3116 |  | 2023-02-19 12:00 | No Operations/Shutdown |  | 2024-12-12 04:00 | 1.3598
|  |  | 2019-09-17 18:00 | 3.16 |  |  |  |  | 2020-04-27 11:00 | 63.678 |  | 2021-12-11 12:00 | 4.6506 |  | 2023-02-19 13:00 | No Operations/Shutdown |  | 2024-12-12 05:00 | 192.8731
|  |  | 2019-09-17 19:00 | 2.67 |  |  |  |  | 2020-04-27 12:00 | 62.2088 |  | 2021-12-11 13:00 | 6.6279 |  | 2023-02-19 14:00 | No Operations/Shutdown |  | 2024-12-12 06:00 | 163.4566
|  |  | 2019-09-17 20:00 | 2.44 |  |  |  |  | 2020-04-27 13:00 | 83.1635 |  | 2021-12-11 14:00 | 5.6205 |  | 2023-02-19 15:00 | No Operations/Shutdown |  | 2024-12-12 07:00 | 45.3543
|  |  | 2019-09-17 21:00 | 2.18 |  |  |  |  | 2020-04-27 14:00 | 82.9478 |  | 2021-12-11 15:00 | 10.5581 |  | 2023-02-19 16:00 | No Operations/Shutdown |  | 2024-12-12 08:00 | 40.8437
|  |  | 2019-09-17 22:00 | 1.99 |  |  |  |  | 2020-04-27 15:00 | 73.5877 |  | 2021-12-11 16:00 | 4.8692 |  | 2023-02-19 17:00 | No Operations/Shutdown |  | 2024-12-12 09:00 | 176.3179
|  |  | 2019-09-17 23:00 | 1.92 |  |  |  |  | 2020-04-27 16:00 | 40.321 |  | 2021-12-11 17:00 | 4.9604 |  | 2023-02-19 18:00 | No Operations/Shutdown |  | 2024-12-12 10:00 | 138.0257
|  |  | 18-Sep | [5 empty] | 2020-04-27 17:00 | 65.8655 |  | 2021-12-11 18:00 | 4.7842 |  | 2023-02-19 19:00 | No Operations/Shutdown |  | 2024-12-12 11:00 | 137.0902
|  |  | 12 AM | 1.6881 |  |  |  |  | 2020-04-27 18:00 | 117.5427 |  | 2021-12-11 19:00 | 1.2506 |  | 2023-02-19 20:00 | No Operations/Shutdown |  | 2024-12-12 12:00 | 105.098
|  |  | 1 AM | 1.635 |  |  |  |  | 2020-04-27 19:00 | 97.7008 |  | 2021-12-11 20:00 | 3.8792 |  | 2023-02-19 21:00 | No Operations/Shutdown |  | 2024-12-12 13:00 | 112.373
|  |  | 2 AM | 1.5937 |  |  |  |  | 2020-04-27 20:00 | 104.5317 |  | 2021-12-11 21:00 | 3.1449 |  | 2023-02-20 07:00 | 192.9318 |  | 2024-12-12 14:00 | 105.8167
|  |  | 3 AM | 274.5208 |  |  |  |  | 2020-04-27 21:00 | 79.6802 |  | 2021-12-11 22:00 | 2.8516 |  | 2023-02-20 08:00 | 17.8768 |  | 2024-12-12 15:00 | 116.5173
|  |  | 4 AM | 3.7822 |  |  |  |  | 2020-04-27 22:00 | 8.2215 |  | 2021-12-11 23:00 | 7.6573 |  | 2023-02-20 09:00 | 14.4825 |  | 2024-12-12 16:00 | 121.2032
|  |  | 5 AM | 2.35 |  |  |  |  | 2020-04-27 23:00 | 0.64933 |  | 2021-12-12 | 12.7171 |  | 2023-02-20 10:00 | 97.8039 |  | 2024-12-12 17:00 | 128.0759
|  |  | 6 AM | 23.3847 |  |  |  |  | 2020-04-28 | 3.8172 |  | 2021-12-12 01:00 | 4.8771 |  | 2023-02-20 11:00 | 43.6609 |  | 2024-12-12 18:00 | 68.8792
|  |  | 7 AM | 164.9112 |  |  |  |  | 2020-04-28 01:00 | 4.4903 |  | 2021-12-12 02:00 | 3.4976 |  | 2023-02-20 12:00 | 26.0893 |  | 2024-12-12 19:00 | 102.13
|  |  | 8 AM | 126.1255 |  |  |  |  | 2020-04-28 02:00 | 3.4863 |  | 2021-12-12 03:00 | 12.5982 |  | 2023-02-20 13:00 | System Process/No Operation |  | 2024-12-12 20:00 | 44.0648
|  |  | 9 AM | 97.2219 |  |  |  |  | 2020-04-28 03:00 | 288.5115 |  | 2021-12-12 04:00 | 2.0818 |  | 2023-02-20 14:00 | No Operations/Shutdown |  | 2024-12-12 21:00 | 8.7727
|  |  | 10 AM | 99.7187 |  |  |  |  | 2020-04-28 04:00 | 11.4158 |  | 2021-12-12 05:00 | 2.3842 |  | 2023-02-20 15:00 | No Operations/Shutdown |  | 2024-12-12 22:00 | 5.2518
|  |  | 11 AM | 73.0169 |  |  |  |  | 2020-04-28 05:00 | 6.9703 |  | 2021-12-12 06:00 | 2.9057 |  | 2023-02-20 16:00 | No Operations/Shutdown |  | 2024-12-12 23:00 | 9.1509
|  |  | 12 PM | 67.8806 |  |  |  |  | 2020-04-28 06:00 | 5.4797 |  | 2021-12-12 07:00 | 4.2749 |  | 2023-02-20 17:00 | No Operations/Shutdown |  | 2024-12-13 | 10.3596
|  |  | 1 PM | 75.1344 |  |  |  |  | 2020-04-28 07:00 | 37.2783 |  | 2021-12-12 08:00 | 3.2166 |  | 2023-02-20 18:00 | No Operations/Shutdown |  | 2024-12-13 01:00 | 3.922
|  |  | 2 PM | 65.6669 |  |  |  |  | 2020-04-28 08:00 | 231.1975 |  | 2021-12-12 09:00 | 3.2483 |  | 2023-02-20 19:00 | 1.6351 |  | 2024-12-13 02:00 | 2.4485
|  |  | 3 PM | 2.4014 |  |  |  |  | 2020-04-28 09:00 | 68.4835 |  | 2021-12-12 10:00 | 3.551 |  | 2023-02-20 20:00 | No Operations/Shutdown |  | 2024-12-13 03:00 | 1.9391
|  |  | 4 PM | 2.0284 |  |  |  |  | 2020-04-28 10:00 | 53.382 |  | 2021-12-12 11:00 | 2.718 |  | 2023-02-20 21:00 | No Operations/Shutdown |  | 2024-12-13 04:00 | 1.7496
|  |  | 5 PM | 2.124 |  |  |  |  | 2020-04-28 11:00 | 62.0388 |  | 2021-12-12 12:00 | 3.5101 |  | 2023-02-21 07:00 | 189.0419 |  | 2024-12-13 05:00 | 268.4825
|  |  | 6 PM | 2.0542 |  |  |  |  | 2020-04-28 12:00 | 96.9987 |  | 2021-12-12 13:00 | 4.0034 |  | 2023-02-21 08:00 | 64.6448 |  | 2024-12-13 06:00 | 39.3692
|  |  | 7 PM | 1.9954 |  |  |  |  | 2020-04-28 13:00 | 158.4243 |  | 2021-12-12 14:00 | 0.77135 |  | 2023-02-21 09:00 | 55.8612 |  | 2024-12-13 07:00 | 18.8111
|  |  | 8 PM | 1.9192 |  |  |  |  | 2020-04-28 14:00 | 97.5142 |  | 2021-12-12 15:00 | 4.7519 |  | 2023-02-21 10:00 | 88.4883 |  | 2024-12-13 08:00 | 168.8054
|  |  | 9 PM | 1.7969 |  |  |  |  | 2020-04-28 15:00 | 51.3442 |  | 2021-12-12 16:00 | 6.3667 |  | 2023-02-21 11:00 | 157.4067 |  | 2024-12-13 09:00 | 467.7686
|  |  | 10 PM | 1.6826 |  |  |  |  | 2020-04-28 16:00 | 23.5082 |  | 2021-12-12 17:00 | 6.7676 |  | 2023-02-21 12:00 | 98.3726 |  | 2024-12-13 10:00 | 119.8438
|  |  | 11 PM | 1.6177 |  |  |  |  | 2020-04-28 17:00 | 53.1993 |  | 2021-12-12 18:00 | 3.8289 |  | 2023-02-21 13:00 | System Process/No Operation |  | 2024-12-13 11:00 | 93.6242
|  |  | 19-Sep | [5 empty] | 2020-04-28 18:00 | 51.2738 |  | 2021-12-12 19:00 | 5.1615 |  | 2023-02-21 14:00 | No Operations/Shutdown |  | 2024-12-13 12:00 | 62.1756
|  |  | 12 AM | 1.5926 |  |  |  |  | 2020-04-28 19:00 | 78.8058 |  | 2021-12-12 20:00 | 3.5625 |  | 2023-02-21 15:00 | No Operations/Shutdown |  | 2024-12-13 13:00 | 140.1608
|  |  | 1 AM | 1.5771 |  |  |  |  | 2020-04-28 20:00 | 84.0215 |  | 2021-12-12 21:00 | 2.3348 |  | 2023-02-21 16:00 | No Operations/Shutdown |  | 2024-12-13 14:00 | 53.8992
|  |  | 2 AM | 1.494 |  |  |  |  | 2020-04-28 21:00 | 62.0425 |  | 2021-12-12 22:00 | 2.2035 |  | 2023-02-21 17:00 | No Operations/Shutdown |  | 2024-12-13 15:00 | 54.5213
|  |  | 3 AM | 280.8114 |  |  |  |  | 2020-04-28 22:00 | 11.0547 |  | 2021-12-12 23:00 | 8.8231 |  | 2023-02-21 18:00 | No Operations/Shutdown |  | 2024-12-13 16:00 | 77.1967
|  |  | 4 AM | 3.5679 |  |  |  |  | 2020-04-28 23:00 | 6.3093 |  | 2021-12-13 | 12.9295 |  | 2023-02-21 19:00 | No Operations/Shutdown |  | 2024-12-13 17:00 | 14.4813
|  |  | 5 AM | 2.4137 |  |  |  |  | 2020-04-29 | 5.3268 |  | 2021-12-13 01:00 | 6.3209 |  | 2023-02-21 20:00 | No Operations/Shutdown |  | 2024-12-13 18:00 | 11.174
|  |  | 6 AM | 23.8125 |  |  |  |  | 2020-04-29 01:00 | 4.8912 |  | 2021-12-13 02:00 | 3.5146 |  | 2023-02-21 21:00 | No Operations/Shutdown |  | 2024-12-13 19:00 | 6.5571
|  |  | 7 AM | 215.6738 |  |  |  |  | 2020-04-29 02:00 | 4.33 |  | 2021-12-13 03:00 | 0.63163 |  | 2023-02-22 07:00 | 140.0856 |  | 2024-12-13 20:00 | 5.1964
|  |  | 8 AM | 193.8896 |  |  |  |  | 2020-04-29 03:00 | 287.1088 |  | 2021-12-13 04:00 | 4.0669 |  | 2023-02-22 08:00 | 142.6316 |  | 2024-12-13 21:00 | 5.8012
|  |  | 9 AM | 86.2292 |  |  |  |  | 2020-04-29 04:00 | 14.0283 |  | 2021-12-13 05:00 | 3.4062 |  | 2023-02-22 09:00 | 230.8855 |  | 2024-12-13 22:00 | 3.7307
|  |  | 10 AM | 54.6915 |  |  |  |  | 2020-04-29 05:00 | 7.9427 |  | 2021-12-13 06:00 | 2.8724 |  | 2023-02-22 10:00 | 192.5254 |  | 2024-12-13 23:00 | 23.8278
|  |  | 11 AM | 78.455 |  |  |  |  | 2020-04-29 06:00 | 30.563 |  | 2021-12-13 07:00 | 3.4718 |  | 2023-02-22 11:00 | 226.1903 |  | 2024-12-14 | 27.7021
|  |  | 12 PM | 59.1785 |  |  |  |  | 2020-04-29 07:00 | 140.5535 |  | 2021-12-13 08:00 | 3.2811 |  | 2023-02-22 12:00 | 88.793 |  | 2024-12-14 01:00 | 9.4632
|  |  | 1 PM | 73.5522 |  |  |  |  | 2020-04-29 08:00 | 118.8015 |  | 2021-12-13 09:00 | 3.4334 |  | 2023-02-22 13:00 | System Process/No Operation |  | 2024-12-14 02:00 | 6.3586
|  |  | 2 PM | 63.7362 |  |  |  |  | 2020-04-29 09:00 | 58.328 |  | 2021-12-13 10:00 | 3.5657 |  | 2023-02-22 14:00 | No Operations/Shutdown |  | 2024-12-14 03:00 | 5.7493
|  |  | 3 PM | 4.8275 |  |  |  |  | 2020-04-29 10:00 | 63.4327 |  | 2021-12-13 11:00 | 3.3839 |  | 2023-02-22 15:00 | No Operations/Shutdown |  | 2024-12-14 04:00 | 3.8368
|  |  | 4 PM | 5.5222 |  |  |  |  | 2020-04-29 11:00 | 71.5423 |  | 2021-12-13 12:00 | 3.7192 |  | 2023-02-22 16:00 | No Operations/Shutdown |  | 2024-12-14 05:00 | 3.0025
|  |  | 5 PM | 6.5043 |  |  |  |  | 2020-04-29 12:00 | 71.5328 |  | 2021-12-13 13:00 | 3.262 |  | 2023-02-22 17:00 | No Operations/Shutdown |  | 2024-12-14 06:00 | 2.4986
|  |  | 6 PM | 7.586 |  |  |  |  | 2020-04-29 13:00 | 43.5863 |  | 2021-12-13 14:00 | 0.33138 |  | 2023-02-22 18:00 | No Operations/Shutdown |  | 2024-12-14 07:00 | 2.1584
|  |  | 7 PM | 8.6219 |  |  |  |  | 2020-04-29 14:00 | 88.1745 |  | 2021-12-13 15:00 | 17.6143 |  | 2023-02-22 19:00 | No Operations/Shutdown |  | 2024-12-14 08:00 | 2.0396
|  |  | 8 PM | 8.8909 |  |  |  |  | 2020-04-29 15:00 | 54.6785 |  | 2021-12-13 16:00 | 6.4932 |  | 2023-02-22 20:00 | No Operations/Shutdown |  | 2024-12-14 09:00 | 2.5978
|  |  | 9 PM | 9.4391 |  |  |  |  | 2020-04-29 16:00 | 20.1355 |  | 2021-12-13 17:00 | 3.6198 |  | 2023-02-22 21:00 | No Operations/Shutdown |  | 2024-12-14 10:00 | 4.6441
|  |  | 10 PM | 10.5993 |  |  |  |  | 2020-04-30 07:00 | 1.0298 |  | 2021-12-13 18:00 | 4.6063 |  | 2023-02-23 07:00 | 77.612 |  | 2024-12-14 11:00 | 2.5217
|  |  | 11 PM | 10.6883 |  |  |  |  | 2020-04-30 08:00 | 2826.9128 |  | 2021-12-13 19:00 | 3.875 |  | 2023-02-23 08:00 | 68.1523 |  | 2024-12-14 12:00 | 1.7862
|  |  | 20-Sep | [5 empty] | 2020-04-30 09:00 | 18.3327 |  | 2021-12-13 20:00 | 4.1178 |  | 2023-02-23 09:00 | 215.9306 |  | 2024-12-14 13:00 | 1.4534
|  |  | 12 AM | 9.7095 |  |  |  |  | 2020-04-30 10:00 | 7.1788 |  | 2021-12-13 21:00 | 1.9401 |  | 2023-02-23 10:00 | 253.5324 |  | 2024-12-14 14:00 | 1.9416
|  |  | 1 AM | 9.4874 |  |  |  |  | 2020-04-30 11:00 | 6.9765 |  | 2021-12-13 22:00 | 3.2253 |  | 2023-02-23 11:00 | 220.2787 |  | 2024-12-14 15:00 | 1.3918
|  |  | 2 AM | 9.2745 |  |  |  |  | 2020-04-30 12:00 | 5.1645 |  | 2021-12-13 23:00 | 11.2279 |  | 2023-02-23 12:00 | 5.9724 |  | 2024-12-14 16:00 | 1.1028
|  |  | 3 AM | 293.0811 |  |  |  |  | 2020-04-30 13:00 | 4.8243 |  | 2021-12-14 | 14.172 |  | 2023-02-23 13:00 | System Process/No Operation |  | 2024-12-14 17:00 | 0.98853
|  |  | 4 AM | 8.7944 |  |  |  |  | 2020-04-30 14:00 | 7.0213 |  | 2021-12-14 01:00 | 7.0404 |  | 2023-02-23 14:00 | No Operations/Shutdown |  | 2024-12-14 18:00 | 1.4267
|  |  | 5 AM | 5.7148 |  |  |  |  | 2020-04-30 15:00 | 8.0948 |  | 2021-12-14 02:00 | 5.0589 |  | 2023-02-23 15:00 | No Operations/Shutdown |  | 2024-12-14 19:00 | 1.6647
|  |  | 6 AM | 24.5467 |  |  |  |  | 2020-04-30 16:00 | 5.7863 |  | 2021-12-14 03:00 | 4.3313 |  | 2023-02-23 16:00 | No Operations/Shutdown |  | 2024-12-14 20:00 | 1.9149
|  |  | 7 AM | 164.0482 |  |  |  |  | 2020-04-30 17:00 | 6.5867 |  | 2021-12-14 04:00 | 3.9199 |  | 2023-02-23 17:00 | 2.4012 |  | 2024-12-14 21:00 | 2.5808
|  |  | 8 AM | 67.3761 |  |  |  |  | 2020-04-30 18:00 | 5.868 |  | 2021-12-14 05:00 | 117.9432 |  | 2023-02-23 18:00 | No Operations/Shutdown |  | 2024-12-14 22:00 | 2.5128
|  |  | 9 AM | 62.8486 |  |  |  |  | 2020-04-30 19:00 | 5.7115 |  | 2021-12-14 06:00 | 118.3885 |  | 2023-02-23 19:00 | No Operations/Shutdown |  | 2024-12-14 23:00 | 22.0738
|  |  | 10 AM | 75.0804 |  |  |  |  | 2020-04-30 20:00 | 5.0625 |  | 2021-12-14 07:00 | 179.3123 |  | 2023-02-23 20:00 | No Operations/Shutdown |  | 2024-12-15 | 23.6405
|  |  | 11 AM | 80.8788 |  |  |  |  | 2020-04-30 21:00 | 4.5557 |  | 2021-12-14 08:00 | 198.0311 |  | 2023-02-23 21:00 | No Operations/Shutdown |  | 2024-12-15 01:00 | 7.3064
|  |  | 12 PM | 79.0023 |  |  |  |  | 2020-04-30 22:00 | 4.1273 |  | 2021-12-14 09:00 | 180.3614 |  | 2023-02-24 07:00 | No Operations/Shutdown |  | 2024-12-15 02:00 | 4.6565
|  |  | 1 PM | 39.7987 |  |  |  |  | 2020-05-01 | 4.0995 |  | 2021-12-14 10:00 | 226.4642 |  | 2023-02-24 08:00 | No Operations/Shutdown |  | 2024-12-15 03:00 | 3.9166
|  |  | 2 PM | 52.4435 |  |  |  |  | 2020-05-01 01:00 | 3.568 |  | 2021-12-14 11:00 | 236.6487 |  | 2023-02-24 09:00 | No Operations/Shutdown |  | 2024-12-15 04:00 | 3.9325
|  |  | 3 PM | 2.2355 |  |  |  |  | 2020-05-01 02:00 | 3.431 |  | 2021-12-14 12:00 | 163.9975 |  | 2023-02-24 10:00 | No Operations/Shutdown |  | 2024-12-15 05:00 | 4.3556
|  |  | 4 PM | 1.9544 |  |  |  |  | 2020-05-01 03:00 | 284.778 |  | 2021-12-14 13:00 | 42.5978 |  | 2023-02-24 11:00 | No Operations/Shutdown |  | 2024-12-15 06:00 | 5.13
|  |  | 5 PM | 1.5466 |  |  |  |  | 2020-05-01 04:00 | 10.2973 |  | 2021-12-14 14:00 | 20.3014 |  | 2023-02-24 12:00 | No Operations/Shutdown |  | 2024-12-15 07:00 | 5.8049
|  |  | 6 PM | 1.5539 |  |  |  |  | 2020-05-01 05:00 | 7.5122 |  | 2021-12-14 15:00 | 8.4827 |  | 2023-02-24 13:00 | No Operations/Shutdown |  | 2024-12-15 08:00 | 5.2904
|  |  | 7 PM | 1.6251 |  |  |  |  | 2020-05-01 06:00 | 4.9907 |  | 2021-12-14 16:00 | 5.9344 |  | 2023-02-24 14:00 | No Operations/Shutdown |  | 2024-12-15 09:00 | 4.4498
|  |  | 8 PM | 1.766 |  |  |  |  | 2020-05-01 07:00 | 4.6015 |  | 2021-12-14 17:00 | 5.9875 |  | 2023-02-24 15:00 | No Operations/Shutdown |  | 2024-12-15 10:00 | 3.782
|  |  | 9 PM | 1.7019 |  |  |  |  | 2020-05-01 08:00 | 4.6077 |  | 2021-12-14 18:00 | 5.4687 |  | 2023-02-24 16:00 | No Operations/Shutdown |  | 2024-12-15 11:00 | 3.6351
|  |  | 10 PM | 1.6046 |  |  |  |  | 2020-05-01 09:00 | 4.3802 |  | 2021-12-14 19:00 | 4.4276 |  | 2023-02-24 17:00 | No Operations/Shutdown |  | 2024-12-15 12:00 | 3.358
|  |  | 11 PM | 1.494 |  |  |  |  | 2020-05-01 10:00 | 2.6535 |  | 2021-12-14 20:00 | 3.9384 |  | 2023-02-24 18:00 | No Operations/Shutdown |  | 2024-12-15 13:00 | 3.0986
|  |  | 21-Sep | [5 empty] | 2020-05-01 11:00 | 4.4668 |  | 2021-12-14 21:00 | 3.4685 |  | 2023-02-24 19:00 | No Operations/Shutdown |  | 2024-12-15 14:00 | 2.9655
|  |  | 12 AM | 1.4497 |  |  |  |  | 2020-05-01 12:00 | 4.2472 |  | 2021-12-14 22:00 | 3.0072 |  | 2023-02-24 20:00 | No Operations/Shutdown |  | 2024-12-15 15:00 | 2.9189
|  |  | 1 AM | 1.3134 |  |  |  |  | 2020-05-01 13:00 | 3.3747 |  | 2021-12-14 23:00 | 6.2694 |  | 2023-02-24 21:00 | No Operations/Shutdown |  | 2024-12-15 16:00 | 2.825
|  |  | 2 AM | 1.2531 |  |  |  |  | 2020-05-01 14:00 | 3.0287 |  | 2021-12-15 | 12.1757 |  | 2023-02-25 07:00 | No Operations/Shutdown |  | 2024-12-15 17:00 | 2.5669
|  |  | 3 AM | 280.0393 |  |  |  |  | 2020-05-01 15:00 | 4.6327 |  | 2021-12-15 01:00 | 14.6144 |  | 2023-02-25 08:00 | No Operations/Shutdown |  | 2024-12-15 18:00 | 2.4906
|  |  | 4 AM | 3.2596 |  |  |  |  | 2020-05-01 16:00 | 3.9258 |  | 2021-12-15 02:00 | 3.9298 |  | 2023-02-25 09:00 | No Operations/Shutdown |  | 2024-12-15 19:00 | 2.3779
|  |  | 5 AM | 2.1915 |  |  |  |  | 2020-05-01 17:00 | 3.6587 |  | 2021-12-15 03:00 | 3.4032 |  | 2023-02-25 10:00 | No Operations/Shutdown |  | 2024-12-15 20:00 | 2.3461
|  |  | 6 AM | 1.8556 |  |  |  |  | 2020-05-01 18:00 | 3.515 |  | 2021-12-15 04:00 | 2.236 |  | 2023-02-25 11:00 | No Operations/Shutdown |  | 2024-12-15 21:00 | 2.2084
|  |  | 7 AM | 1.727 |  |  |  |  | 2020-05-01 19:00 | 3.671 |  | 2021-12-15 05:00 | 258.8663 |  | 2023-02-25 12:00 | No Operations/Shutdown |  | 2024-12-15 22:00 | 2.2361
|  |  | 8 AM | 1.6697 |  |  |  |  | 2020-05-01 20:00 | 3.2668 |  | 2021-12-15 06:00 | 114.5176 |  | 2023-02-25 13:00 | No Operations/Shutdown |  | 2024-12-15 23:00 | 26.7169
|  |  | 9 AM | 1.6334 |  |  |  |  | 2020-05-01 21:00 | 3.4623 |  | 2021-12-15 07:00 | 60.4216 |  | 2023-02-25 14:00 | No Operations/Shutdown |  | 2024-12-16 | 21.4101
|  |  | 10 AM | 1.6448 |  |  |  |  | 2020-05-01 22:00 | 0.3695 |  | 2021-12-15 08:00 | 32.4107 |  | 2023-02-25 15:00 | No Operations/Shutdown |  | 2024-12-16 01:00 | 6.1113
|  |  | 11 AM | 1.7011 |  |  |  |  | 2020-05-01 23:00 | 4.1892 |  | 2021-12-15 09:00 | 30.6781 |  | 2023-02-25 16:00 | No Operations/Shutdown |  | 2024-12-16 02:00 | 3.5482
|  |  | 12 PM | 1.7355 |  |  |  |  | 2020-05-02 | 1.1498 |  | 2021-12-15 10:00 | 24.7872 |  | 2023-02-25 17:00 | No Operations/Shutdown |  | 2024-12-16 03:00 | 2.5218
|  |  | 1 PM | 1.7735 |  |  |  |  | 2020-05-02 01:00 | 3.325 |  | 2021-12-15 11:00 | 86.9076 |  | 2023-02-25 18:00 | No Operations/Shutdown |  | 2024-12-16 04:00 | 2.0948
|  |  | 2 PM | 1.6689 |  |  |  |  | 2020-05-02 02:00 | 2.998 |  | 2021-12-15 12:00 | 87.0307 |  | 2023-02-25 19:00 | No Operations/Shutdown |  | 2024-12-16 05:00 | 1.8479
|  |  | 3 PM | 1.5922 |  |  |  |  | 2020-05-02 03:00 | 284.9762 |  | 2021-12-15 13:00 | 13.6594 |  | 2023-02-25 20:00 | No Operations/Shutdown |  | 2024-12-16 06:00 | 1.7838
|  |  | 4 PM | 1.4794 |  |  |  |  | 2020-05-02 04:00 | 15.8508 |  | 2021-12-15 14:00 | 8.1664 |  | 2023-02-25 21:00 | No Operations/Shutdown |  | 2024-12-16 07:00 | 219.2588
|  |  | 5 PM | 1.4297 |  |  |  |  | 2020-05-02 05:00 | 6.4118 |  | 2021-12-15 15:00 | 4.8373 |  | 2023-02-26 07:00 | No Operations/Shutdown |  | 2024-12-16 08:00 | 104.4738
|  |  | 6 PM | 1.2975 |  |  |  |  | 2020-05-02 06:00 | 6.0218 |  | 2021-12-15 16:00 | 5 |  | 2023-02-26 08:00 | No Operations/Shutdown |  | 2024-12-16 09:00 | 87.3247
|  |  | 7 PM | 1.2561 |  |  |  |  | 2020-05-02 07:00 | 5.4182 |  | 2021-12-15 17:00 | 5.4579 |  | 2023-02-26 09:00 | No Operations/Shutdown |  | 2024-12-16 10:00 | 61.3881
|  |  | 8 PM | 1.2922 |  |  |  |  | 2020-05-02 08:00 | 5.0232 |  | 2021-12-15 18:00 | 4.5043 |  | 2023-02-26 10:00 | No Operations/Shutdown |  | 2024-12-16 11:00 | 133.3303
|  |  | 9 PM | 1.2145 |  |  |  |  | 2020-05-02 09:00 | 4.8838 |  | 2021-12-15 19:00 | 4.021 |  | 2023-02-26 11:00 | No Operations/Shutdown |  | 2024-12-16 12:00 | 160.9328
|  |  | 10 PM | 1.2189 |  |  |  |  | 2020-05-02 10:00 | 4.9177 |  | 2021-12-15 20:00 | 2.3383 |  | 2023-02-26 12:00 | No Operations/Shutdown |  | 2024-12-16 13:00 | 127.8919
|  |  | 11 PM | 1.1924 |  |  |  |  | 2020-05-02 11:00 | 4.5798 |  | 2021-12-15 21:00 | 2.2599 |  | 2023-02-26 13:00 | No Operations/Shutdown |  | 2024-12-16 14:00 | 125.147
|  |  | 22-Sep | [5 empty] | 2020-05-02 12:00 | 4.7015 |  | 2021-12-15 22:00 | 2.7477 |  | 2023-02-26 14:00 | No Operations/Shutdown |  | 2024-12-16 15:00 | 35.2329
|  |  | 12 AM | 1.1149 |  |  |  |  | 2020-05-02 13:00 | 4.5878 |  | 2021-12-15 23:00 | 3.1946 |  | 2023-02-26 15:00 | No Operations/Shutdown |  | 2024-12-16 16:00 | 60.801
|  |  | 1 AM | 1.1878 |  |  |  |  | 2020-05-02 14:00 | 4.3698 |  | 2021-12-16 | 6.0131 |  | 2023-02-26 16:00 | No Operations/Shutdown |  | 2024-12-16 17:00 | 105.2983
|  |  | 2 AM | 1.1558 |  |  |  |  | 2020-05-02 15:00 | 4.3645 |  | 2021-12-16 01:00 | 4.232 |  | 2023-02-26 17:00 | No Operations/Shutdown |  | 2024-12-16 18:00 | 115.6909
|  |  | 3 AM | 274.0687 |  |  |  |  | 2020-05-02 16:00 | 4.5253 |  | 2021-12-16 02:00 | 3.2458 |  | 2023-02-26 18:00 | No Operations/Shutdown |  | 2024-12-16 19:00 | 31.8042
|  |  | 4 AM | 3.1812 |  |  |  |  | 2020-05-02 17:00 | 3.6335 |  | 2021-12-16 03:00 | 2.581 |  | 2023-02-26 19:00 | No Operations/Shutdown |  | 2024-12-16 20:00 | 44.9605
|  |  | 5 AM | 1.9871 |  |  |  |  | 2020-05-02 18:00 | 4.7272 |  | 2021-12-16 04:00 | 2.411 |  | 2023-02-26 20:00 | No Operations/Shutdown |  | 2024-12-16 21:00 | 5.6366
|  |  | 6 AM | 1.6332 |  |  |  |  | 2020-05-02 19:00 | 3.2608 |  | 2021-12-16 05:00 | 137.6228 |  | 2023-02-26 21:00 | No Operations/Shutdown |  | 2024-12-16 22:00 | 3.8047
|  |  | 7 AM | 1.5288 |  |  |  |  | 2020-05-02 20:00 | 2.2685 |  | 2021-12-16 06:00 | 93.5895 |  | 2023-02-27 07:00 | 109.8006 |  | 2024-12-16 23:00 | 7.9699
|  |  | 8 AM | 1.5367 |  |  |  |  | 2020-05-02 21:00 | 3.4558 |  | 2021-12-16 07:00 | 249.0781 |  | 2023-02-27 08:00 | 203.2871 |  | 2024-12-17 | 8.4809
|  |  | 9 AM | 1.4805 |  |  |  |  | 2020-05-02 22:00 | 3.3897 |  | 2021-12-16 08:00 | 157.809 |  | 2023-02-27 09:00 | 167.103 |  | 2024-12-17 01:00 | 3.7279
|  |  | 10 AM | 1.4945 |  |  |  |  | 2020-05-02 23:00 | 3.3033 |  | 2021-12-16 09:00 | 104.2234 |  | 2023-02-27 10:00 | 147.5123 |  | 2024-12-17 02:00 | 3.8547
|  |  | 11 AM | 1.5508 |  |  |  |  | 2020-05-03 | 3.1647 |  | 2021-12-16 10:00 | 180.4346 |  | 2023-02-27 11:00 | 201.7637 |  | 2024-12-17 03:00 | 3.2942
|  |  | 12 PM | 1.6526 |  |  |  |  | 2020-05-03 01:00 | 3.0223 |  | 2021-12-16 11:00 | 116.5976 |  | 2023-02-27 12:00 | 144.439 |  | 2024-12-17 04:00 | 1.9197
|  |  | 1 PM | 1.7806 |  |  |  |  | 2020-05-03 02:00 | 2.9772 |  | 2021-12-16 12:00 | 91.7132 |  | 2023-02-27 13:00 | System Process/No Operation |  | 2024-12-17 05:00 | 507.3307
|  |  | 2 PM | 1.8189 |  |  |  |  | 2020-05-03 03:00 | 284.1848 |  | 2021-12-16 13:00 | 30.0534 |  | 2023-02-27 14:00 | No Operations/Shutdown |  | 2024-12-17 06:00 | 140.3772
|  |  | 3 PM | 1.7427 |  |  |  |  | 2020-05-03 04:00 | 13.1088 |  | 2021-12-16 14:00 | 11.8896 |  | 2023-02-27 15:00 | No Operations/Shutdown |  | 2024-12-17 07:00 | 127.3323
|  |  | 4 PM | 1.5619 |  |  |  |  | 2020-05-03 05:00 | 7.5607 |  | 2021-12-16 15:00 | 8.6507 |  | 2023-02-27 16:00 | No Operations/Shutdown |  | 2024-12-17 08:00 | 59.4605
|  |  | 5 PM | 1.4047 |  |  |  |  | 2020-05-03 06:00 | 5.9022 |  | 2021-12-16 16:00 | 15.5116 |  | 2023-02-27 17:00 | No Operations/Shutdown |  | 2024-12-17 09:00 | 47.939
|  |  | 6 PM | 1.3029 |  |  |  |  | 2020-05-03 07:00 | 5.2888 |  | 2021-12-16 17:00 | 3.6872 |  | 2023-02-27 18:00 | No Operations/Shutdown |  | 2024-12-17 10:00 | 101.5658
|  |  | 7 PM | 1.3213 |  |  |  |  | 2020-05-03 08:00 | 5.2023 |  | 2021-12-16 18:00 | 3.7024 |  | 2023-02-27 19:00 | No Operations/Shutdown |  | 2024-12-17 11:00 | 85.7746
|  |  | 8 PM | 1.2449 |  |  |  |  | 2020-05-03 09:00 | 4.3105 |  | 2021-12-16 19:00 | 4.9189 |  | 2023-02-27 20:00 | No Operations/Shutdown |  | 2024-12-17 12:00 | 64.7939
|  |  | 9 PM | 1.1631 |  |  |  |  | 2020-05-03 10:00 | 5.6593 |  | 2021-12-16 20:00 | 14.9697 |  | 2023-02-27 21:00 | No Operations/Shutdown |  | 2024-12-17 13:00 | 128.1069
|  |  | 10 PM | 1.1341 |  |  |  |  | 2020-05-03 11:00 | 5.2183 |  | 2021-12-16 21:00 | 2.7294 |  | 2023-02-28 07:00 | 153.2532 |  | 2024-12-17 14:00 | 87.7588
|  |  | 11 PM | 1.1146 |  |  |  |  | 2020-05-03 12:00 | 5.0082 |  | 2021-12-16 22:00 | 10.6538 |  | 2023-02-28 08:00 | 65.45 |  | 2024-12-17 15:00 | 103.9015
|  |  | 23-Sep | [5 empty] | 2020-05-03 13:00 | 5.1017 |  | 2021-12-16 23:00 | 9.5008 |  | 2023-02-28 09:00 | 92.2867 |  | 2024-12-17 16:00 | 138.599
|  |  | 12 AM | 1.0852 |  |  |  |  | 2020-05-03 14:00 | 5.1015 |  | 2021-12-17 | 10.2788 |  | 2023-02-28 10:00 | 64.2 |  | 2024-12-17 17:00 | 103.5602
|  |  | 1 AM | 1.0469 |  |  |  |  | 2020-05-03 15:00 | 5.841 |  | 2021-12-17 01:00 | 8.3273 |  | 2023-02-28 11:00 | 65.7633 |  | 2024-12-17 18:00 | 65.896
|  |  | 2 AM | 1.0069 |  |  |  |  | 2020-05-03 16:00 | 5.102 |  | 2021-12-17 02:00 | 4.7089 |  | 2023-02-28 12:00 | 32.1699 |  | 2024-12-17 19:00 | 83.4641
|  |  | 3 AM | 272.6561 |  |  |  |  | 2020-05-03 17:00 | 4.6535 |  | 2021-12-17 03:00 | 4.0308 |  | 2023-02-28 13:00 | System Process/No Operation |  | 2024-12-17 20:00 | 79.1083
|  |  | 4 AM | 3.1244 |  |  |  |  | 2020-05-03 18:00 | 4.5807 |  | 2021-12-17 04:00 | 3.5805 |  | 2023-02-28 14:00 | No Operations/Shutdown |  | 2024-12-17 21:00 | 10.9455
|  |  | 5 AM | 1.9505 |  |  |  |  | 2020-05-03 19:00 | 4.5393 |  | 2021-12-17 05:00 | 3.5544 |  | 2023-02-28 15:00 | No Operations/Shutdown |  | 2024-12-17 22:00 | 5.968
|  |  | 6 AM | 25.3148 |  |  |  |  | 2020-05-03 20:00 | 4.395 |  | 2021-12-17 06:00 | 5.72 |  | 2023-02-28 16:00 | No Operations/Shutdown |  | 2024-12-17 23:00 | 8.2982
|  |  | 7 AM | 178.8075 |  |  |  |  | 2020-05-03 21:00 | 4.2323 |  | 2021-12-17 07:00 | 217.9771 |  | 2023-02-28 17:00 | No Operations/Shutdown |  | 2024-12-18 | 9.7007
|  |  | 8 AM | 63.2143 |  |  |  |  | 2020-05-03 22:00 | 3.9803 |  | 2021-12-17 08:00 | 192.7668 |  | 2023-02-28 18:00 | No Operations/Shutdown |  | 2024-12-18 01:00 | 4.6492
|  |  | 9 AM | 86.2782 |  |  |  |  | 2020-05-03 23:00 | 3.8755 |  | 2021-12-17 09:00 | 56.8458 |  | 2023-02-28 19:00 | No Operations/Shutdown |  | 2024-12-18 02:00 | 2.9943
|  |  | 10 AM | 146.7373 |  |  |  |  | 2020-05-04 | 3.615 |  | 2021-12-17 10:00 | 38.4049 |  | 2023-02-28 20:00 | No Operations/Shutdown |  | 2024-12-18 03:00 | 2.1588
|  |  | 11 AM | 223.8036 |  |  |  |  | 2020-05-04 01:00 | 3.578 |  | 2021-12-17 11:00 | 137.7509 |  | 2023-02-28 21:00 | No Operations/Shutdown |  | 2024-12-18 04:00 | 2.1499
|  |  | 12 PM | 377.4153 |  |  |  |  | 2020-05-04 02:00 | 3.3165 |  | 2021-12-17 12:00 | 178.5745 |  | 2023-03-01 07:00 | System Process/No Operation |  | 2024-12-18 05:00 | 182.0506
|  |  | 1 PM | 215.2377 |  |  |  |  | 2020-05-04 03:00 | 285.7532 |  | 2021-12-17 13:00 | 33.8612 |  | 2023-03-01 08:00 | 167.2974 |  | 2024-12-18 06:00 | 112.0194
|  |  | 2 PM | 79.0091 |  |  |  |  | 2020-05-04 04:00 | 11.2817 |  | 2021-12-17 14:00 | 27.2412 |  | 2023-03-01 09:00 | 255.5747 |  | 2024-12-18 07:00 | 179.3005
|  |  | 3 PM | 2.8277 |  |  |  |  | 2020-05-04 05:00 | 5.7422 |  | 2021-12-17 15:00 | 14.0705 |  | 2023-03-01 10:00 | 40.025 |  | 2024-12-18 08:00 | 51.3463
|  |  | 4 PM | 2.5257 |  |  |  |  | 2020-05-04 06:00 | 6.2835 |  | 2021-12-17 16:00 | 14.7727 |  | 2023-03-01 11:00 | 82.1243 |  | 2024-12-18 09:00 | 32.3687
|  |  | 5 PM | 2.1561 |  |  |  |  | 2020-05-04 07:00 | 28.7823 |  | 2021-12-17 17:00 | 12.493 |  | 2023-03-01 12:00 | 22.2289 |  | 2024-12-18 10:00 | 210.9642
|  |  | 6 PM | 1.8771 |  |  |  |  | 2020-05-04 08:00 | 115.1832 |  | 2021-12-17 18:00 | 10.488 |  | 2023-03-01 13:00 | System Process/No Operation |  | 2024-12-18 11:00 | 237.406
|  |  | 7 PM | 1.748 |  |  |  |  | 2020-05-04 09:00 | 47.9045 |  | 2021-12-17 19:00 | 7.8504 |  | 2023-03-01 14:00 | No Operations/Shutdown |  | 2024-12-18 12:00 | 105.3394
|  |  | 8 PM | 1.7359 |  |  |  |  | 2020-05-04 10:00 | 48.2482 |  | 2021-12-17 20:00 | 5.8805 |  | 2023-03-01 15:00 | No Operations/Shutdown |  | 2024-12-18 13:00 | 90.7441
|  |  | 9 PM | 1.6658 |  |  |  |  | 2020-05-04 11:00 | 61.9193 |  | 2021-12-17 21:00 | 6.2371 |  | 2023-03-01 16:00 | No Operations/Shutdown |  | 2024-12-18 14:00 | 12.2667
|  |  | 10 PM | 1.5729 |  |  |  |  | 2020-05-04 12:00 | 61.4232 |  | 2021-12-17 22:00 | 5.6182 |  | 2023-03-01 17:00 | No Operations/Shutdown |  | 2024-12-18 15:00 | 7.3845
|  |  | 11 PM | 1.5219 |  |  |  |  | 2020-05-04 13:00 | 82.0823 |  | 2021-12-17 23:00 | 6.6465 |  | 2023-03-01 18:00 | No Operations/Shutdown |  | 2024-12-18 16:00 | 4.8693
|  |  | 24-Sep | [5 empty] | 2020-05-04 14:00 | 39.7267 |  | 2021-12-18 | 10.7387 |  | 2023-03-01 19:00 | No Operations/Shutdown |  | 2024-12-18 17:00 | 3.9475
|  |  | 12 AM | 1.4846 |  |  |  |  | 2020-05-04 15:00 | 63.082 |  | 2021-12-18 01:00 | 7.4583 |  | 2023-03-01 20:00 | No Operations/Shutdown |  | 2024-12-18 18:00 | 3.296
|  |  | 1 AM | 1.3708 |  |  |  |  | 2020-05-04 16:00 | 69.7988 |  | 2021-12-18 02:00 | 5.0837 |  | 2023-03-01 21:00 | No Operations/Shutdown |  | 2024-12-18 19:00 | 2.6245
|  |  | 2 AM | 1.2885 |  |  |  |  | 2020-05-04 17:00 | 50.353 |  | 2021-12-18 03:00 | 4.5239 |  | 2023-03-02 07:00 | No Operations/Shutdown |  | 2024-12-18 20:00 | 2.2284
|  |  | 3 AM | 274.2512 |  |  |  |  | 2020-05-04 18:00 | 54.3025 |  | 2021-12-18 04:00 | 3.7185 |  | 2023-03-02 08:00 | No Operations/Shutdown |  | 2024-12-18 21:00 | 2.0315
|  |  | 4 AM | 3.3014 |  |  |  |  | 2020-05-04 19:00 | 74.672 |  | 2021-12-18 05:00 | 4.1684 |  | 2023-03-02 09:00 | No Operations/Shutdown |  | 2024-12-18 22:00 | 2.6025
|  |  | 5 AM | 2.1458 |  |  |  |  | 2020-05-04 20:00 | 71.2488 |  | 2021-12-18 06:00 | 4.1747 |  | 2023-03-02 10:00 | No Operations/Shutdown |  | 2024-12-18 23:00 | 8.1098
|  |  | 6 AM | 26.538 |  |  |  |  | 2020-05-04 21:00 | 61.427 |  | 2021-12-18 07:00 | 4.4505 |  | 2023-03-02 11:00 | No Operations/Shutdown |  | 2024-12-19 | 7.8058
|  |  | 7 AM | 156.0606 |  |  |  |  | 2020-05-04 22:00 | 58.6867 |  | 2021-12-18 08:00 | 5.982 |  | 2023-03-02 12:00 | No Operations/Shutdown |  | 2024-12-19 01:00 | 3.9899
|  |  | 8 AM | 273.0871 |  |  |  |  | 2020-05-04 23:00 | 97.3813 |  | 2021-12-18 09:00 | 4.9242 |  | 2023-03-02 13:00 | No Operations/Shutdown |  | 2024-12-19 02:00 | 3.4226
|  |  | 9 AM | 257.7647 |  |  |  |  | 2020-05-05 | 77.6493 |  | 2021-12-18 10:00 | 5.5288 |  | 2023-03-02 14:00 | No Operations/Shutdown |  | 2024-12-19 03:00 | 2.663
|  |  | 10 AM | 64.1779 |  |  |  |  | 2020-05-05 01:00 | 44.8857 |  | 2021-12-18 11:00 | 5.007 |  | 2023-03-02 15:00 | No Operations/Shutdown |  | 2024-12-19 04:00 | 1.9918
|  |  | 11 AM | 70.8139 |  |  |  |  | 2020-05-05 02:00 | 53.5388 |  | 2021-12-18 12:00 | 7.3327 |  | 2023-03-02 16:00 | No Operations/Shutdown |  | 2024-12-19 05:00 | 1.6613
|  |  | 12 PM | 51.5501 |  |  |  |  | 2020-05-05 03:00 | 314.6752 |  | 2021-12-18 13:00 | 6.6479 |  | 2023-03-02 17:00 | No Operations/Shutdown |  | 2024-12-19 06:00 | 1.6958
|  |  | 1 PM | 90.2242 |  |  |  |  | 2020-05-05 04:00 | 94.7848 |  | 2021-12-18 14:00 | 18.6417 |  | 2023-03-02 18:00 | No Operations/Shutdown |  | 2024-12-19 07:00 | 1.7968
|  |  | 2 PM | 119.6519 |  |  |  |  | 2020-05-05 05:00 | 83.269 |  | 2021-12-18 15:00 | 24.8337 |  | 2023-03-02 19:00 | No Operations/Shutdown |  | 2024-12-19 08:00 | 1.6363
|  |  | 3 PM | 66.5987 |  |  |  |  | 2020-05-05 06:00 | 54.5532 |  | 2021-12-18 16:00 | 27.3836 |  | 2023-03-02 20:00 | No Operations/Shutdown |  | 2024-12-19 09:00 | 1.459
|  |  | 4 PM | 58.929 |  |  |  |  | 2020-05-05 07:00 | 45.8228 |  | 2021-12-18 17:00 | 28.2524 |  | 2023-03-02 21:00 | No Operations/Shutdown |  | 2024-12-19 10:00 | 1.4385
|  |  | 5 PM | 14.6751 |  |  |  |  | 2020-05-05 08:00 | 179.2803 |  | 2021-12-18 18:00 | 26.3369 |  | 2023-03-03 07:00 | 109.6927 |  | 2024-12-19 11:00 | 2.1376
|  |  | 6 PM | 8.3753 |  |  |  |  | 2020-05-05 09:00 | 56.2205 |  | 2021-12-18 19:00 | 18.0711 |  | 2023-03-03 08:00 | 27.4068 |  | 2024-12-19 12:00 | 1.8914
|  |  | 7 PM | 3.7788 |  |  |  |  | 2020-05-05 10:00 | 27.071 |  | 2021-12-18 20:00 | 10.2087 |  | 2023-03-03 09:00 | 20.6227 |  | 2024-12-19 13:00 | 111.3361
|  |  | 8 PM | 2.4542 |  |  |  |  | 2020-05-05 11:00 | 25.5555 |  | 2021-12-18 21:00 | 12.847 |  | 2023-03-03 10:00 | 18.8307 |  | 2024-12-19 14:00 | 2910.31
|  |  | 9 PM | 1.9133 |  |  |  |  | 2020-05-05 12:00 | 29.1428 |  | 2021-12-18 22:00 | 7.0565 |  | 2023-03-03 11:00 | 19.0426 |  | 2024-12-19 15:00 | 208.119
|  |  | 10 PM | 1.6577 |  |  |  |  | 2020-05-05 13:00 | 40.33 |  | 2021-12-18 23:00 | 11.0854 |  | 2023-03-03 12:00 | System Process/No Operation |  | 2024-12-19 16:00 | 23.628
|  |  | 11 PM | 1.5635 |  |  |  |  | 2020-05-05 14:00 | 66.0868 |  | 2021-12-19 | 10.1135 |  | 2023-03-03 13:00 | System Process/No Operation |  | 2024-12-19 17:00 | 46.932
|  |  | 25-Sep | [5 empty] | 2020-05-05 15:00 | 78.5968 |  | 2021-12-19 01:00 | 7.8342 |  | 2023-03-03 14:00 | No Operations/Shutdown |  | 2024-12-19 18:00 | 56.6412
|  |  | 12 AM | 1.4053 |  |  |  |  | 2020-05-05 16:00 | 52.4045 |  | 2021-12-19 02:00 | 4.5276 |  | 2023-03-03 15:00 | No Operations/Shutdown |  | 2024-12-19 19:00 | 68.647
|  |  | 1 AM | 1.3357 |  |  |  |  | 2020-05-05 17:00 | 69.5372 |  | 2021-12-19 03:00 | 4.4094 |  | 2023-03-03 16:00 | No Operations/Shutdown |  | 2024-12-19 20:00 | 185.6556
|  |  | 2 AM | 1.3288 |  |  |  |  | 2020-05-05 18:00 | 53.147 |  | 2021-12-19 04:00 | 4.7662 |  | 2023-03-03 17:00 | No Operations/Shutdown |  | 2024-12-19 21:00 | 230.924
|  |  | 3 AM | 273.1549 |  |  |  |  | 2020-05-05 19:00 | 45.326 |  | 2021-12-19 05:00 | 6.2692 |  | 2023-03-03 18:00 | No Operations/Shutdown |  | 2024-12-19 22:00 | 67.3706
|  |  | 4 AM | 3.281 |  |  |  |  | 2020-05-05 20:00 | 66.2825 |  | 2021-12-19 06:00 | 3.0109 |  | 2023-03-03 19:00 | No Operations/Shutdown |  | 2024-12-19 23:00 | 56.7306
|  |  | 5 AM | 2.0677 |  |  |  |  | 2020-05-05 21:00 | 48.7255 |  | 2021-12-19 07:00 | 7.0938 |  | 2023-03-03 20:00 | No Operations/Shutdown |  | 2024-12-20 | 68.1085
|  |  | 6 AM | 26.3325 |  |  |  |  | 2020-05-05 22:00 | 84.0078 |  | 2021-12-19 08:00 | 7.5578 |  | 2023-03-03 21:00 | No Operations/Shutdown |  | 2024-12-20 01:00 | 81.0239
|  |  | 7 AM | 171.4796 |  |  |  |  | 2020-05-05 23:00 | 88.707 |  | 2021-12-19 09:00 | 3.638 |  | 2023-03-04 07:00 | No Operations/Shutdown |  | 2024-12-20 02:00 | 84.444
|  |  | 8 AM | 161.0143 |  |  |  |  | 2020-05-06 | 41.363 |  | 2021-12-19 10:00 | 2.6015 |  | 2023-03-04 08:00 | No Operations/Shutdown |  | 2024-12-20 03:00 | 80.4622
|  |  | 9 AM | 80.2536 |  |  |  |  | 2020-05-06 01:00 | 77.1965 |  | 2021-12-19 11:00 | 2.2801 |  | 2023-03-04 09:00 | No Operations/Shutdown |  | 2024-12-20 04:00 | 69.029
|  |  | 10 AM | 74.3912 |  |  |  |  | 2020-05-06 02:00 | 95.298 |  | 2021-12-19 12:00 | 0 |  | 2023-03-04 10:00 | No Operations/Shutdown |  | 2024-12-20 05:00 | 61.0021
|  |  | 11 AM | 55.677 |  |  |  |  | 2020-05-06 03:00 | 323.9922 |  | 2021-12-20 05:00 | 0 |  | 2023-03-04 11:00 | No Operations/Shutdown |  | 2024-12-20 06:00 | 56.3301
|  |  | 12 PM | 109.0042 |  |  |  |  | 2020-05-06 04:00 | 130.9825 |  | 2021-12-20 06:00 | 0.07695 |  | 2023-03-04 12:00 | No Operations/Shutdown |  | 2024-12-20 07:00 | 1689.687
|  |  | 1 PM | 132.3593 |  |  |  |  | 2020-05-06 05:00 | 110.8535 |  | 2021-12-20 07:00 | 6.1108 |  | 2023-03-04 13:00 | No Operations/Shutdown |  | 2024-12-20 08:00 | 288.8322
|  |  | 2 PM | 96.3468 |  |  |  |  | 2020-05-06 06:00 | 46.8158 |  | 2021-12-20 08:00 | 151.2357 |  | 2023-03-04 14:00 | No Operations/Shutdown |  | 2024-12-20 09:00 | 28.7681
|  |  | 3 PM | 18.85 |  |  |  |  | 2020-05-06 07:00 | 42.751 |  | 2021-12-20 09:00 | 140.9144 |  | 2023-03-04 15:00 | No Operations/Shutdown |  | 2024-12-20 10:00 | 19.0038
|  |  | 4 PM | 7.1344 |  |  |  |  | 2020-05-06 08:00 | 72.1367 |  | 2021-12-20 10:00 | 205.6802 |  | 2023-03-04 16:00 | No Operations/Shutdown |  | 2024-12-20 11:00 | 14.1958
|  |  | 5 PM | 2.2685 |  |  |  |  | 2020-05-06 09:00 | 37.0928 |  | 2021-12-20 11:00 | 403.0572 |  | 2023-03-04 17:00 | No Operations/Shutdown |  | 2024-12-20 12:00 | 12.0246
|  |  | 6 PM | 2.0235 |  |  |  |  | 2020-05-06 10:00 | 69.7252 |  | 2021-12-20 12:00 | 196.8117 |  | 2023-03-04 18:00 | No Operations/Shutdown |  | 2024-12-20 13:00 | 10.4358
|  |  | 7 PM | 1.8673 |  |  |  |  | 2020-05-06 11:00 | 82.4595 |  | 2021-12-20 13:00 | 41.9975 |  | 2023-03-04 19:00 | No Operations/Shutdown |  | 2024-12-20 14:00 | 9.3561
|  |  | 8 PM | 1.8174 |  |  |  |  | 2020-05-06 12:00 | 171.5007 |  | 2021-12-20 14:00 | 23.1541 |  | 2023-03-04 20:00 | No Operations/Shutdown |  | 2024-12-20 15:00 | 8.8349
|  |  | 9 PM | 1.7509 |  |  |  |  | 2020-05-06 13:00 | 128.2907 |  | 2021-12-20 15:00 | 10.5225 |  | 2023-03-04 21:00 | No Operations/Shutdown |  | 2024-12-20 16:00 | 8.2831
|  |  | 10 PM | 1.5734 |  |  |  |  | 2020-05-06 14:00 | 74.7463 |  | 2021-12-20 16:00 | 8.1592 |  | 2023-03-05 07:00 | No Operations/Shutdown |  | 2024-12-20 17:00 | 7.7219
|  |  | 11 PM | 1.5066 |  |  |  |  | 2020-05-06 15:00 | 189.8057 |  | 2021-12-20 17:00 | 6.6809 |  | 2023-03-05 08:00 | No Operations/Shutdown |  | 2024-12-20 18:00 | 7.506
|  |  | 26-Sep | [5 empty] | 2020-05-06 16:00 | 107.2075 |  | 2021-12-20 18:00 | 5.999 |  | 2023-03-05 09:00 | No Operations/Shutdown |  | 2024-12-20 19:00 | 6.8822
|  |  | 12 AM | 1.4594 |  |  |  |  | 2020-05-06 17:00 | 38.4433 |  | 2021-12-20 19:00 | 4.679 |  | 2023-03-05 10:00 | No Operations/Shutdown |  | 2024-12-20 20:00 | 5.911
|  |  | 1 AM | 1.2985 |  |  |  |  | 2020-05-06 18:00 | 33.1007 |  | 2021-12-20 20:00 | 2.9489 |  | 2023-03-05 11:00 | No Operations/Shutdown |  | 2024-12-20 21:00 | 5.177
|  |  | 2 AM | 1.2311 |  |  |  |  | 2020-05-06 19:00 | 45.2353 |  | 2021-12-20 21:00 | 11.0013 |  | 2023-03-05 12:00 | No Operations/Shutdown |  | 2024-12-20 22:00 | 4.6217
|  |  | 3 AM | 273.5041 |  |  |  |  | 2020-05-06 20:00 | 36.8883 |  | 2021-12-20 22:00 | 9.5796 |  | 2023-03-05 13:00 | No Operations/Shutdown |  | 2024-12-20 23:00 | 4.2522
|  |  | 4 AM | 3.0625 |  |  |  |  | 2020-05-06 21:00 | 29.4458 |  | 2021-12-20 23:00 | 7.0812 |  | 2023-03-05 14:00 | No Operations/Shutdown |  | 2024-12-21 | 3.5785
|  |  | 5 AM | 2.0242 |  |  |  |  | 2020-05-06 22:00 | 54.6337 |  | 2021-12-21 | 2.2296 |  | 2023-03-05 15:00 | No Operations/Shutdown |  | 2024-12-21 01:00 | 3.0442
|  |  | 6 AM | 25.572 |  |  |  |  | 2020-05-06 23:00 | 75.1158 |  | 2021-12-21 01:00 | 6.1456 |  | 2023-03-05 16:00 | No Operations/Shutdown |  | 2024-12-21 02:00 | 2.8064
|  |  | 7 AM | 127.1083 |  |  |  |  | 2020-05-07 | 38.3213 |  | 2021-12-21 02:00 | 5.0528 |  | 2023-03-05 17:00 | No Operations/Shutdown |  | 2024-12-21 03:00 | 2.7183
|  |  | 8 AM | 62.743 |  |  |  |  | 2020-05-07 01:00 | 105.7927 |  | 2021-12-21 03:00 | 4.5681 |  | 2023-03-05 18:00 | No Operations/Shutdown |  | 2024-12-21 04:00 | 2.545
|  |  | 9 AM | 65.7475 |  |  |  |  | 2020-05-07 02:00 | 148.2283 |  | 2021-12-21 04:00 | 3.7939 |  | 2023-03-05 19:00 | No Operations/Shutdown |  | 2024-12-21 05:00 | 2.4731
|  |  | 10 AM | 60.0949 |  |  |  |  | 2020-05-07 03:00 | 358.2507 |  | 2021-12-21 05:00 | 146.0045 |  | 2023-03-05 20:00 | No Operations/Shutdown |  | 2024-12-21 06:00 | 2.242
|  |  | 11 AM | 71.4616 |  |  |  |  | 2020-05-07 04:00 | 126.4518 |  | 2021-12-21 06:00 | 163.6856 |  | 2023-03-05 21:00 | No Operations/Shutdown |  | 2024-12-21 07:00 | 2.2179
|  |  | 12 PM | 70.5117 |  |  |  |  | 2020-05-07 05:00 | 115.4142 |  | 2021-12-21 07:00 | 34.8058 |  | 2023-03-06 07:00 | 58.5049 |  | 2024-12-21 08:00 | 1.9838
|  |  | 1 PM | 83.1359 |  |  |  |  | 2020-05-07 06:00 | 10.8212 |  | 2021-12-21 08:00 | 50.0673 |  | 2023-03-06 08:00 | 26.9279 |  | 2024-12-21 09:00 | 1.9348
|  |  | 2 PM | 8.6264 |  |  |  |  | 2020-05-07 07:00 | 62.8767 |  | 2021-12-21 09:00 | 74.1599 |  | 2023-03-06 09:00 | 50.3235 |  | 2024-12-21 10:00 | 1.8484
|  |  | 3 PM | 2.713 |  |  |  |  | 2020-05-07 08:00 | 64.306 |  | 2021-12-21 10:00 | 179.0356 |  | 2023-03-06 10:00 | 24.6926 |  | 2024-12-21 11:00 | 1.7892
|  |  | 4 PM | 1.865 |  |  |  |  | 2020-05-07 09:00 | 17.9597 |  | 2021-12-21 11:00 | 220.121 |  | 2023-03-06 11:00 | 19.2031 |  | 2024-12-21 12:00 | 1.8859
|  |  | 5 PM | 1.6162 |  |  |  |  | 2020-05-07 10:00 | 16.9308 |  | 2021-12-21 12:00 | 161.121 |  | 2023-03-06 12:00 | 83.3537 |  | 2024-12-21 13:00 | 1.7663
|  |  | 6 PM | 1.4431 |  |  |  |  | 2020-05-07 11:00 | 84.565 |  | 2021-12-21 13:00 | 26.7322 |  | 2023-03-06 13:00 | System Process/No Operation |  | 2024-12-21 14:00 | 1.7886
|  |  | 7 PM | 1.4666 |  |  |  |  | 2020-05-07 12:00 | 108.7972 |  | 2021-12-21 14:00 | 17.6688 |  | 2023-03-06 14:00 | No Operations/Shutdown |  | 2024-12-21 15:00 | 1.7104
|  |  | 8 PM | 1.4264 |  |  |  |  | 2020-05-07 13:00 | 127.9458 |  | 2021-12-21 15:00 | 9.9371 |  | 2023-03-06 15:00 | No Operations/Shutdown |  | 2024-12-21 16:00 | 1.6877
|  |  | 9 PM | 1.367 |  |  |  |  | 2020-05-07 14:00 | 148.2827 |  | 2021-12-21 16:00 | 5.7746 |  | 2023-03-06 16:00 | No Operations/Shutdown |  | 2024-12-21 17:00 | 1.5593
|  |  | 10 PM | 1.2805 |  |  |  |  | 2020-05-07 15:00 | 61.7742 |  | 2021-12-21 17:00 | 20.0085 |  | 2023-03-06 17:00 | No Operations/Shutdown |  | 2024-12-21 18:00 | 1.5233
|  |  | 11 PM | 1.2645 |  |  |  |  | 2020-05-07 16:00 | 33.5518 |  | 2021-12-21 18:00 | 7.6911 |  | 2023-03-06 18:00 | No Operations/Shutdown |  | 2024-12-21 19:00 | 1.4336
|  |  | 27-Sep | [5 empty] | 2020-05-07 17:00 | 63.4728 |  | 2021-12-21 19:00 | 6.7193 |  | 2023-03-06 19:00 | No Operations/Shutdown |  | 2024-12-21 20:00 | 1.452
|  |  | 12 AM | 1.152 |  |  |  |  | 2020-05-07 18:00 | 74.1808 |  | 2021-12-21 20:00 | 4.3567 |  | 2023-03-06 20:00 | No Operations/Shutdown |  | 2024-12-21 21:00 | 1.2495
|  |  | 1 AM | 1.0952 |  |  |  |  | 2020-05-07 19:00 | 5.87 |  | 2021-12-21 21:00 | 5.6349 |  | 2023-03-06 21:00 | No Operations/Shutdown |  | 2024-12-21 22:00 | 1.1688
|  |  | 2 AM | 1.1722 |  |  |  |  | 2020-05-07 20:00 | 4.8258 |  | 2021-12-21 22:00 | 4.9208 |  | 2023-03-07 07:00 | 78.0458 |  | 2024-12-21 23:00 | 1.3444
|  |  | 3 AM | 274.0293 |  |  |  |  | 2020-05-07 21:00 | 3.7788 |  | 2021-12-21 23:00 | 9.2218 |  | 2023-03-07 08:00 | 51.735 |  | 2024-12-22 | 1.3161
|  |  | 4 AM | 3.0841 |  |  |  |  | 2020-05-07 22:00 | 3.3083 |  | 2021-12-22 | 14.2646 |  | 2023-03-07 09:00 | 48.4204 |  | 2024-12-22 01:00 | 1.1601
|  |  | 5 AM | 1.8477 |  |  |  |  | 2020-05-07 23:00 | 3.2692 |  | 2021-12-22 01:00 | 9.3596 |  | 2023-03-07 10:00 | 43.9261 |  | 2024-12-22 02:00 | 1.2466
|  |  | 6 AM | 1.6254 |  |  |  |  | 2020-05-08 | 3.1917 |  | 2021-12-22 02:00 | 6.1692 |  | 2023-03-07 11:00 | 50.3003 |  | 2024-12-22 03:00 | 1.246
|  |  | 7 AM | 1.4736 |  |  |  |  | 2020-05-08 01:00 | 2.941 |  | 2021-12-22 03:00 | 5.7978 |  | 2023-03-07 12:00 | 18.6797 |  | 2024-12-22 04:00 | 1.1376
|  |  | 8 AM | 1.4065 |  |  |  |  | 2020-05-08 02:00 | 2.1303 |  | 2021-12-22 04:00 | 4.8805 |  | 2023-03-07 13:00 | System Process/No Operation |  | 2024-12-22 05:00 | 1.1492
|  |  | 9 AM | 1.2854 |  |  |  |  | 2020-05-08 03:00 | 282.6003 |  | 2021-12-22 05:00 | 127.9167 |  | 2023-03-07 14:00 | No Operations/Shutdown |  | 2024-12-22 06:00 | 1.177
|  |  | 10 AM | 1.2225 |  |  |  |  | 2020-05-08 04:00 | 8.7123 |  | 2021-12-22 06:00 | 90.9525 |  | 2023-03-07 15:00 | No Operations/Shutdown |  | 2024-12-22 07:00 | 1.0641
|  |  | 11 AM | 1.2357 |  |  |  |  | 2020-05-08 05:00 | 0.13917 |  | 2021-12-22 07:00 | 139.9873 |  | 2023-03-07 16:00 | No Operations/Shutdown |  | 2024-12-22 08:00 | 1.1028
|  |  | 12 PM | 1.3235 |  |  |  |  | 2020-05-08 06:00 | 4.9248 |  | 2021-12-22 08:00 | 67.1419 |  | 2023-03-07 17:00 | No Operations/Shutdown |  | 2024-12-22 09:00 | 1.055
|  |  | 1 PM | 1.4498 |  |  |  |  | 2020-05-08 07:00 | 3.65 |  | 2021-12-22 09:00 | 95.8288 |  | 2023-03-07 18:00 | No Operations/Shutdown |  | 2024-12-22 10:00 | 0.94027
|  |  | 2 PM | 1.4442 |  |  |  |  | 2020-05-08 08:00 | 3.7767 |  | 2021-12-22 10:00 | 78.1125 |  | 2023-03-07 19:00 | No Operations/Shutdown |  | 2024-12-22 11:00 | 1.0759
|  |  | 3 PM | 1.3823 |  |  |  |  | 2020-05-08 09:00 | 3.7862 |  | 2021-12-22 11:00 | 217.1402 |  | 2023-03-07 20:00 | No Operations/Shutdown |  | 2024-12-22 12:00 | 0.99287
|  |  | 4 PM | 1.3027 |  |  |  |  | 2020-05-08 10:00 | 3.6438 |  | 2021-12-22 12:00 | 42.2205 |  | 2023-03-07 21:00 | No Operations/Shutdown |  | 2024-12-22 13:00 | 1.119
|  |  | 5 PM | 1.229 |  |  |  |  | 2020-05-08 11:00 | 3.6433 |  | 2021-12-22 13:00 | 31.3704 |  | 2023-03-08 07:00 | No Operations/Shutdown |  | 2024-12-22 14:00 | 1.2738
|  |  | 6 PM | 1.193 |  |  |  |  | 2020-05-08 12:00 | 3.4897 |  | 2021-12-22 14:00 | 9.0775 |  | 2023-03-08 08:00 | No Operations/Shutdown |  | 2024-12-22 15:00 | 1.0953
|  |  | 7 PM | 1.0721 |  |  |  |  | 2020-05-08 13:00 | 2.9403 |  | 2021-12-22 15:00 | 7.97 |  | 2023-03-08 09:00 | No Operations/Shutdown |  | 2024-12-22 16:00 | 1.0453
|  |  | 8 PM | 0.99633 |  |  |  |  | 2020-05-08 14:00 | 4.446 |  | 2021-12-22 16:00 | 5.3556 |  | 2023-03-08 10:00 | No Operations/Shutdown |  | 2024-12-22 17:00 | 1.0414
|  |  | 9 PM | 0.9525 |  |  |  |  | 2020-05-08 15:00 | 4.4962 |  | 2021-12-22 17:00 | 6.5645 |  | 2023-03-08 11:00 | No Operations/Shutdown |  | 2024-12-22 18:00 | 1.0153
|  |  | 10 PM | 0.94704 |  |  |  |  | 2020-05-08 16:00 | 4.0215 |  | 2021-12-22 18:00 | 22.5238 |  | 2023-03-08 12:00 | No Operations/Shutdown |  | 2024-12-22 19:00 | 0.95536
|  |  | 11 PM | 0.85251 |  |  |  |  | 2020-05-08 17:00 | 3.8545 |  | 2021-12-22 19:00 | 7.456 |  | 2023-03-08 13:00 | No Operations/Shutdown |  | 2024-12-22 20:00 | 1.0737
|  |  | 28-Sep | [5 empty] | 2020-05-08 18:00 | 2.322 |  | 2021-12-22 20:00 | 6.6826 |  | 2023-03-08 14:00 | No Operations/Shutdown |  | 2024-12-22 21:00 | 1.0566
|  |  | 12 AM | 0.89249 |  |  |  |  | 2020-05-08 19:00 | 3.2385 |  | 2021-12-22 21:00 | 6.1325 |  | 2023-03-08 15:00 | No Operations/Shutdown |  | 2024-12-22 22:00 | 0.82113
|  |  | 1 AM | 0.89022 |  |  |  |  | 2020-05-08 20:00 | 2.5375 |  | 2021-12-22 22:00 | 6.2688 |  | 2023-03-08 16:00 | No Operations/Shutdown |  | 2024-12-22 23:00 | 0.94092
|  |  | 2 AM | 0.8784 |  |  |  |  | 2020-05-08 21:00 | 7.5792 |  | 2021-12-22 23:00 | 6.4277 |  | 2023-03-08 17:00 | No Operations/Shutdown |  | 2024-12-23 | 0.77016
|  |  | 3 AM | 279.3648 |  |  |  |  | 2020-05-08 22:00 | 1.6533 |  | 2021-12-23 | 5.7121 |  | 2023-03-08 18:00 | No Operations/Shutdown |  | 2024-12-23 01:00 | 0.73844
|  |  | 4 AM | 2.9643 |  |  |  |  | 2020-05-08 23:00 | 2.9263 |  | 2021-12-23 01:00 | 5.4154 |  | 2023-03-08 19:00 | No Operations/Shutdown |  | 2024-12-23 02:00 | 0.66267
|  |  | 5 AM | 1.8577 |  |  |  |  | 2020-05-09 | 3.0357 |  | 2021-12-23 02:00 | 5.1268 |  | 2023-03-08 20:00 | No Operations/Shutdown |  | 2024-12-23 03:00 | 0.68946
|  |  | 6 AM | 1.527 |  |  |  |  | 2020-05-09 01:00 | 3.4282 |  | 2021-12-23 03:00 | 4.7783 |  | 2023-03-08 21:00 | No Operations/Shutdown |  | 2024-12-23 04:00 | 0.79683
|  |  | 7 AM | 1.3538 |  |  |  |  | 2020-05-09 02:00 | 3.2937 |  | 2021-12-23 04:00 | 4.2948 |  | 2023-03-09 07:00 | No Operations/Shutdown |  | 2024-12-23 05:00 | 0.71608
|  |  | 8 AM | 1.2783 |  |  |  |  | 2020-05-09 03:00 | 290.6595 |  | 2021-12-23 05:00 | 3.9144 |  | 2023-03-09 08:00 | No Operations/Shutdown |  | 2024-12-23 06:00 | 0.69185
|  |  | 9 AM | 1.3336 |  |  |  |  | 2020-05-09 04:00 | 14.5803 |  | 2021-12-23 06:00 | 2.853 |  | 2023-03-09 09:00 | No Operations/Shutdown |  | 2024-12-23 07:00 | 0.6694
|  |  | 10 AM | 1.376 |  |  |  |  | 2020-05-09 05:00 | 39.8777 |  | 2021-12-23 07:00 | 5.4437 |  | 2023-03-09 10:00 | No Operations/Shutdown |  | 2024-12-23 08:00 | 0.64627
|  |  | 11 AM | 1.4139 |  |  |  |  | 2020-05-09 06:00 | 127.754 |  | 2021-12-23 08:00 | 4.5281 |  | 2023-03-09 11:00 | No Operations/Shutdown |  | 2024-12-23 09:00 | 0.76202
|  |  | 12 PM | 1.4756 |  |  |  |  | 2020-05-09 07:00 | 100.6662 |  | 2021-12-23 09:00 | 16.7917 |  | 2023-03-09 12:00 | No Operations/Shutdown |  | 2024-12-23 10:00 | 0.58908
|  |  | 1 PM | 1.5141 |  |  |  |  | 2020-05-09 08:00 | 87.0825 |  | 2021-12-23 10:00 | 5.969 |  | 2023-03-09 13:00 | No Operations/Shutdown |  | 2024-12-23 11:00 | 0.62214
|  |  | 2 PM | 1.5223 |  |  |  |  | 2020-05-09 09:00 | 43.825 |  | 2021-12-23 11:00 | 4.884 |  | 2023-03-09 14:00 | No Operations/Shutdown |  | 2024-12-23 12:00 | 0.68593
|  |  | 3 PM | 1.5074 |  |  |  |  | 2020-05-09 10:00 | 52.775 |  | 2021-12-23 12:00 | 3.6592 |  | 2023-03-09 15:00 | No Operations/Shutdown |  | 2024-12-23 13:00 | 0.66438
|  |  | 4 PM | 1.4518 |  |  |  |  | 2020-05-09 11:00 | 111.608 |  | 2021-12-23 13:00 | 5.1851 |  | 2023-03-09 16:00 | No Operations/Shutdown |  | 2024-12-23 14:00 | 0.68472
|  |  | 5 PM | 1.3499 |  |  |  |  | 2020-05-09 12:00 | 189.912 |  | 2021-12-23 14:00 | 6.0521 |  | 2023-03-09 17:00 | No Operations/Shutdown |  | 2024-12-23 15:00 | 0.6636
|  |  | 6 PM | 1.2254 |  |  |  |  | 2020-05-09 13:00 | 64.1412 |  | 2021-12-23 15:00 | 6.3272 |  | 2023-03-09 18:00 | No Operations/Shutdown |  | 2024-12-23 16:00 | 0.64175
|  |  | 7 PM | 1.193 |  |  |  |  | 2020-05-09 14:00 | 10.0257 |  | 2021-12-23 16:00 | 5.616 |  | 2023-03-09 19:00 | No Operations/Shutdown |  | 2024-12-23 17:00 | 0.60906
|  |  | 8 PM | 1.1101 |  |  |  |  | 2020-05-09 15:00 | 4.5833 |  | 2021-12-23 17:00 | 5.2487 |  | 2023-03-09 20:00 | No Operations/Shutdown |  | 2024-12-23 18:00 | 0.65024
|  |  | 9 PM | 1.0999 |  |  |  |  | 2020-05-09 16:00 | 5.1137 |  | 2021-12-23 18:00 | 4.8951 |  | 2023-03-09 21:00 | No Operations/Shutdown |  | 2024-12-23 19:00 | 0.67293
|  |  | 10 PM | 1.0843 |  |  |  |  | 2020-05-09 17:00 | 0.352 |  | 2021-12-23 19:00 | 4.7563 |  | 2023-03-10 07:00 | No Operations/Shutdown |  | 2024-12-23 20:00 | 0.67565
|  |  | 11 PM | 1.0374 |  |  |  |  | 2020-05-09 18:00 | 3.6763 |  | 2021-12-23 20:00 | 4.4682 |  | 2023-03-10 08:00 | No Operations/Shutdown |  | 2024-12-23 21:00 | 0.59357
|  |  | 29-Sep | [5 empty] | 2020-05-09 19:00 | 3.3453 |  | 2021-12-23 21:00 | 4.2007 |  | 2023-03-10 09:00 | No Operations/Shutdown |  | 2024-12-23 22:00 | 0.59617
|  |  | 12 AM | 1.02 |  |  |  |  | 2020-05-09 20:00 | 2.9172 |  | 2021-12-23 22:00 | 3.3199 |  | 2023-03-10 10:00 | No Operations/Shutdown |  | 2024-12-23 23:00 | 0.59312
|  |  | 1 AM | 0.99191 |  |  |  |  | 2020-05-09 21:00 | 2.9393 |  | 2021-12-23 23:00 | 3.748 |  | 2023-03-10 11:00 | No Operations/Shutdown |  | 2024-12-24 | 0.62438
|  |  | 2 AM | 0.95195 |  |  |  |  | 2020-05-09 22:00 | 3.3323 |  | 2021-12-24 | 10.0469 |  | 2023-03-10 12:00 | No Operations/Shutdown |  | 2024-12-24 01:00 | 0.54582
|  |  | 3 AM | 271.8174 |  |  |  |  | 2020-05-09 23:00 | 4.1833 |  | 2021-12-24 01:00 | 2.8313 |  | 2023-03-10 13:00 | No Operations/Shutdown |  | 2024-12-24 02:00 | 0.59726
|  |  | 4 AM | 2.9816 |  |  |  |  | 2020-05-10 | 4.2002 |  | 2021-12-24 02:00 | 2.7777 |  | 2023-03-10 14:00 | No Operations/Shutdown |  | 2024-12-24 03:00 | 0.70291
|  |  | 5 AM | 1.8181 |  |  |  |  | 2020-05-10 01:00 | 3.9515 |  | 2021-12-24 03:00 | 10.9583 |  | 2023-03-10 15:00 | No Operations/Shutdown |  | 2024-12-24 04:00 | 0.63692
|  |  | 6 AM | 1.555 |  |  |  |  | 2020-05-10 02:00 | 4.008 |  | 2021-12-24 04:00 | 2.384 |  | 2023-03-10 16:00 | No Operations/Shutdown |  | 2024-12-24 05:00 | 0.66623
|  |  | 7 AM | 1.34 |  |  |  |  | 2020-05-10 03:00 | 285.327 |  | 2021-12-24 05:00 | 9.5375 |  | 2023-03-10 17:00 | No Operations/Shutdown |  | 2024-12-24 06:00 | 0.59004
|  |  | 8 AM | 1.377 |  |  |  |  | 2020-05-10 04:00 | 15.4797 |  | 2021-12-24 06:00 | 4.1279 |  | 2023-03-10 18:00 | No Operations/Shutdown |  | 2024-12-24 07:00 | 0.567
|  |  | 9 AM | 1.463 |  |  |  |  | 2020-05-10 05:00 | 10.2103 |  | 2021-12-24 07:00 | 3.5782 |  | 2023-03-10 19:00 | No Operations/Shutdown |  | 2024-12-24 08:00 | 0.57033
|  |  | 10 AM | 1.4761 |  |  |  |  | 2020-05-10 06:00 | 8.9445 |  | 2021-12-24 08:00 | 4.7334 |  | 2023-03-10 20:00 | No Operations/Shutdown |  | 2024-12-24 09:00 | 0.53731
|  |  | 11 AM | 1.5025 |  |  |  |  | 2020-05-10 07:00 | 7.08 |  | 2021-12-24 09:00 | 4.5912 |  | 2023-03-10 21:00 | No Operations/Shutdown |  | 2024-12-24 10:00 | 0.55451
|  |  | 12 PM | 1.4675 |  |  |  |  | 2020-05-10 08:00 | 7.8818 |  | 2021-12-24 10:00 | 4.5073 |  | 2023-03-11 07:00 | No Operations/Shutdown |  | 2024-12-24 11:00 | 0.61086
|  |  | 1 PM | 1.5071 |  |  |  |  | 2020-05-10 09:00 | 6.7907 |  | 2021-12-24 11:00 | 4.8993 |  | 2023-03-11 08:00 | No Operations/Shutdown |  | 2024-12-24 12:00 | 0.59047
|  |  | 2 PM | 1.4936 |  |  |  |  | 2020-05-10 10:00 | 6.4375 |  | 2021-12-24 12:00 | 4.6735 |  | 2023-03-11 09:00 | No Operations/Shutdown |  | 2024-12-24 13:00 | 0.66832
|  |  | 3 PM | 1.446 |  |  |  |  | 2020-05-10 11:00 | 7.685 |  | 2021-12-24 13:00 | 5.097 |  | 2023-03-11 10:00 | No Operations/Shutdown |  | 2024-12-24 14:00 | 0.61508
|  |  | 4 PM | 1.3897 |  |  |  |  | 2020-05-10 12:00 | 7.6177 |  | 2021-12-24 14:00 | 5.3464 |  | 2023-03-11 11:00 | No Operations/Shutdown |  | 2024-12-24 15:00 | 0.74546
|  |  | 5 PM | 1.332 |  |  |  |  | 2020-05-10 13:00 | 6.3817 |  | 2021-12-24 15:00 | 5.4739 |  | 2023-03-11 12:00 | No Operations/Shutdown |  | 2024-12-24 16:00 | 0.69805
|  |  | 6 PM | 1.1596 |  |  |  |  | 2020-05-10 14:00 | 6.1263 |  | 2021-12-24 16:00 | 5.2026 |  | 2023-03-11 13:00 | No Operations/Shutdown |  | 2024-12-24 17:00 | 0.54474
|  |  | 7 PM | 1.0776 |  |  |  |  | 2020-05-10 15:00 | 5.9007 |  | 2021-12-24 17:00 | 3.6727 |  | 2023-03-11 14:00 | No Operations/Shutdown |  | 2024-12-24 18:00 | 0.64849
|  |  | 8 PM | 1.0497 |  |  |  |  | 2020-05-10 16:00 | 5.4588 |  | 2021-12-24 18:00 | 3.8487 |  | 2023-03-11 15:00 | No Operations/Shutdown |  | 2024-12-24 19:00 | 0.6636
|  |  | 9 PM | 1.0032 |  |  |  |  | 2020-05-10 17:00 | 5.282 |  | 2021-12-24 19:00 | 2.8687 |  | 2023-03-11 16:00 | No Operations/Shutdown |  | 2024-12-24 20:00 | 0.7512
|  |  | 10 PM | 0.94037 |  |  |  |  | 2020-05-10 18:00 | 4.8122 |  | 2021-12-24 20:00 | 3.7575 |  | 2023-03-11 17:00 | No Operations/Shutdown |  | 2024-12-24 21:00 | 0.6221
|  |  | 11 PM | 0.95428 |  |  |  |  | 2020-05-10 19:00 | 4.2578 |  | 2021-12-24 21:00 | 3.1929 |  | 2023-03-11 18:00 | No Operations/Shutdown |  | 2024-12-24 22:00 | 0.62201
|  |  | 30-Sep | [5 empty] | 2020-05-10 20:00 | 4.0048 |  | 2021-12-24 22:00 | 2.7965 |  | 2023-03-11 19:00 | No Operations/Shutdown |  | 2024-12-24 23:00 | 0.77663
|  |  | 12 AM | 0.93234 |  |  |  |  | 2020-05-10 21:00 | 3.6983 |  | 2021-12-24 23:00 | 2.9733 |  | 2023-03-11 20:00 | No Operations/Shutdown |  | 2024-12-25 | 0.73506
|  |  | 1 AM | 0.94839 |  |  |  |  | 2020-05-10 22:00 | 4.1442 |  | 2021-12-25 | 3.6145 |  | 2023-03-11 21:00 | No Operations/Shutdown |  | 2024-12-25 01:00 | 0.75577
|  |  | 2 AM | 0.9192 |  |  |  |  | 2020-05-10 23:00 | 4.5387 |  | 2021-12-25 01:00 | 2.9162 |  | 2023-03-12 07:00 | No Operations/Shutdown |  | 2024-12-25 02:00 | 0.85302
|  |  | 3 AM | 281.8752 |  |  |  |  | 2020-05-11 | 4.4517 |  | 2021-12-25 02:00 | 3.2264 |  | 2023-03-12 08:00 | No Operations/Shutdown |  | 2024-12-25 03:00 | 0.79227
|  |  | 4 AM | 2.9456 |  |  |  |  | 2020-05-11 01:00 | 3.3648 |  | 2021-12-25 03:00 | 3.0978 |  | 2023-03-12 09:00 | No Operations/Shutdown |  | 2024-12-25 04:00 | 0.85875
|  |  | 5 AM | 1.8555 |  |  |  |  | 2020-05-11 02:00 | 3.6827 |  | 2021-12-25 04:00 | 3.5057 |  | 2023-03-12 10:00 | No Operations/Shutdown |  | 2024-12-25 05:00 | 0.83122
|  |  | 6 AM | 26.1963 |  |  |  |  | 2020-05-11 03:00 | 283.5712 |  | 2021-12-25 05:00 | 3.1403 |  | 2023-03-12 11:00 | No Operations/Shutdown |  | 2024-12-25 06:00 | 0.75382
|  |  | 7 AM | 202.2118 |  |  |  |  | 2020-05-11 04:00 | 14.0135 |  | 2021-12-25 06:00 | 3.3498 |  | 2023-03-12 12:00 | No Operations/Shutdown |  | 2024-12-25 07:00 | 0.53969
|  |  | 8 AM | 90.4642 |  |  |  |  | 2020-05-11 05:00 | 10.7922 |  | 2021-12-25 07:00 | 3.4032 |  | 2023-03-12 13:00 | No Operations/Shutdown |  | 2024-12-25 08:00 | 0.63082
|  |  | 9 AM | 112.6881 |  |  |  |  | 2020-05-11 06:00 | 29.466 |  | 2021-12-25 08:00 | 3.5607 |  | 2023-03-12 14:00 | No Operations/Shutdown |  | 2024-12-25 09:00 | 0.61915
|  |  | 10 AM | 99.1329 |  |  |  |  | 2020-05-11 07:00 | 151.683 |  | 2021-12-25 09:00 | 3.5034 |  | 2023-03-12 15:00 | No Operations/Shutdown |  | 2024-12-25 10:00 | 0.62484
|  |  | 11 AM | 133.2809 |  |  |  |  | 2020-05-11 08:00 | 20.1558 |  | 2021-12-25 10:00 | 3.8709 |  | 2023-03-12 16:00 | No Operations/Shutdown |  | 2024-12-25 11:00 | 0.64816
|  |  | 12 PM | 69.2715 |  |  |  |  | 2020-05-11 09:00 | 36.3538 |  | 2021-12-25 11:00 | 3.7387 |  | 2023-03-12 17:00 | No Operations/Shutdown |  | 2024-12-25 12:00 | 0.69313
|  |  | 1 PM | 79.1914 |  |  |  |  | 2020-05-11 10:00 | 17.4778 |  | 2021-12-25 12:00 | 3.0538 |  | 2023-03-12 18:00 | No Operations/Shutdown |  | 2024-12-25 13:00 | 0.56741
|  |  | 2 PM | 72.5121 |  |  |  |  | 2020-05-11 11:00 | 24.6477 |  | 2021-12-25 13:00 | 5.0209 |  | 2023-03-12 19:00 | No Operations/Shutdown |  | 2024-12-25 14:00 | 0.77788
|  |  | 3 PM | 17.4415 |  |  |  |  | 2020-05-11 12:00 | 62.516 |  | 2021-12-25 14:00 | 5.4231 |  | 2023-03-12 20:00 | No Operations/Shutdown |  | 2024-12-25 15:00 | 0.70186
|  |  | 4 PM | 3.6889 |  |  |  |  | 2020-05-11 13:00 | 70.28 |  | 2021-12-25 15:00 | 3.6936 |  | 2023-03-12 21:00 | No Operations/Shutdown |  | 2024-12-25 16:00 | 0.86993
|  |  | 5 PM | 2.1071 |  |  |  |  | 2020-05-11 14:00 | 90.4662 |  | 2021-12-25 16:00 | 3.8231 |  | 2023-03-13 07:00 | No Operations/Shutdown |  | 2024-12-25 17:00 | 0.90343
|  |  | 6 PM | 1.5954 |  |  |  |  | 2020-05-11 15:00 | 71.6615 |  | 2021-12-25 17:00 | 11.4423 |  | 2023-03-13 08:00 | No Operations/Shutdown |  | 2024-12-25 18:00 | 0.9446
|  |  | 7 PM | 1.3843 |  |  |  |  | 2020-05-11 16:00 | 87.0033 |  | 2021-12-25 18:00 | 2.8405 |  | 2023-03-13 09:00 | No Operations/Shutdown |  | 2024-12-25 19:00 | 1.0146
|  |  | 8 PM | 1.2354 |  |  |  |  | 2020-05-11 17:00 | 96.6535 |  | 2021-12-25 19:00 | 3.235 |  | 2023-03-13 10:00 | No Operations/Shutdown |  | 2024-12-25 20:00 | 1.224
|  |  | 9 PM | 1.171 |  |  |  |  | 2020-05-11 18:00 | 139.962 |  | 2021-12-25 20:00 | 4.2901 |  | 2023-03-13 11:00 | No Operations/Shutdown |  | 2024-12-25 21:00 | 1.0814
|  |  | 10 PM | 1.1256 |  |  |  |  | 2020-05-11 19:00 | 124.3825 |  | 2021-12-25 21:00 | 2.4925 |  | 2023-03-13 12:00 | No Operations/Shutdown |  | 2024-12-25 22:00 | 1.0164
|  |  | 11 PM | 1.037 |  |  |  |  | 2020-05-11 20:00 | 103.0062 |  | 2021-12-25 22:00 | 2.834 |  | 2023-03-13 13:00 | No Operations/Shutdown |  | 2024-12-25 23:00 | 0.98977
|  |  | Oct | [5 empty] | 2020-05-11 21:00 | 47.0533 |  | 2021-12-25 23:00 | 2.7018 |  | 2023-03-13 14:00 | No Operations/Shutdown |  | 2024-12-26 | 0.90962
|  |  | 01-Oct | [5 empty] | 2020-05-11 22:00 | 12.4568 |  | 2021-12-26 | 2.5876 |  | 2023-03-13 15:00 | No Operations/Shutdown |  | 2024-12-26 01:00 | 0.83947
|  |  | 12 AM | 0.93626 |  |  |  |  | 2020-05-11 23:00 | 13.6287 |  | 2021-12-26 01:00 | 2.4932 |  | 2023-03-13 16:00 | No Operations/Shutdown |  | 2024-12-26 02:00 | 0.84491
|  |  | 1 AM | 0.96304 |  |  |  |  | 2020-05-12 | 17.996 |  | 2021-12-26 02:00 | 2.4739 |  | 2023-03-13 17:00 | No Operations/Shutdown |  | 2024-12-26 03:00 | 0.7635
|  |  | 2 AM | 0.93272 |  |  |  |  | 2020-05-12 01:00 | 8.4182 |  | 2021-12-26 03:00 | 2.3532 |  | 2023-03-13 18:00 | No Operations/Shutdown |  | 2024-12-26 04:00 | 0.60647
|  |  | 3 AM | 272.2089 |  |  |  |  | 2020-05-12 02:00 | 5.426 |  | 2021-12-26 04:00 | 2.2391 |  | 2023-03-13 19:00 | No Operations/Shutdown |  | 2024-12-26 05:00 | 0.64178
|  |  | 4 AM | 2.9371 |  |  |  |  | 2020-05-12 03:00 | 289.8078 |  | 2021-12-26 05:00 | 6.3381 |  | 2023-03-13 20:00 | No Operations/Shutdown |  | 2024-12-26 06:00 | 0.59767
|  |  | 5 AM | 1.8566 |  |  |  |  | 2020-05-12 04:00 | 17.836 |  | 2021-12-26 06:00 | 2.4878 |  | 2023-03-13 21:00 | No Operations/Shutdown |  | 2024-12-26 07:00 | 0.48733
|  |  | 6 AM | 27.7232 |  |  |  |  | 2020-05-12 05:00 | 9.8098 |  | 2021-12-26 07:00 | 2.3525 |  | 2023-03-14 07:00 | System Process/No Operation |  | 2024-12-26 08:00 | 0.54759
|  |  | 7 AM | 159.8757 |  |  |  |  | 2020-05-12 06:00 | 35.1592 |  | 2021-12-26 08:00 | 2.1795 |  | 2023-03-14 08:00 | 6.0128 |  | 2024-12-26 09:00 | 0.48761
|  |  | 8 AM | 61.0032 |  |  |  |  | 2020-05-12 07:00 | 115.8408 |  | 2021-12-26 09:00 | 0.53727 |  | 2023-03-14 09:00 | 124.7094 |  | 2024-12-26 10:00 | 0.47536
|  |  | 9 AM | 62.8276 |  |  |  |  | 2020-05-12 08:00 | 22.3898 |  | 2021-12-26 10:00 | 1.9812 |  | 2023-03-14 10:00 | 111.4006 |  | 2024-12-26 11:00 | 0.36267
|  |  | 10 AM | 78.9947 |  |  |  |  | 2020-05-12 09:00 | 28.0232 |  | 2021-12-26 11:00 | 3.6489 |  | 2023-03-14 11:00 | 77.8515 |  | 2024-12-26 12:00 | 0.39813
|  |  | 11 AM | 155.4648 |  |  |  |  | 2020-05-12 10:00 | 111.8728 |  | 2021-12-26 12:00 | 3.0391 |  | 2023-03-14 12:00 | 79.2421 |  | 2024-12-26 13:00 | 0.41028
|  |  | 12 PM | 138.6259 |  |  |  |  | 2020-05-12 11:00 | 33.4895 |  | 2021-12-26 13:00 | 3.1726 |  | 2023-03-14 13:00 | System Process/No Operation |  | 2024-12-26 14:00 | 0.39079
|  |  | 1 PM | 65.8983 |  |  |  |  | 2020-05-12 12:00 | 74.6755 |  | 2021-12-26 14:00 | 2.0364 |  | 2023-03-14 14:00 | No Operations/Shutdown |  | 2024-12-26 15:00 | 0.43586
|  |  | 2 PM | 129.183 |  |  |  |  | 2020-05-12 13:00 | 62.9515 |  | 2021-12-26 15:00 | 3.2866 |  | 2023-03-14 15:00 | No Operations/Shutdown |  | 2024-12-26 16:00 | 0.43559
|  |  | 3 PM | 137.3197 |  |  |  |  | 2020-05-12 14:00 | 84.1522 |  | 2021-12-26 16:00 | 2.9454 |  | 2023-03-14 16:00 | No Operations/Shutdown |  | 2024-12-26 17:00 | 0.50369
|  |  | 4 PM | 37.5718 |  |  |  |  | 2020-05-12 15:00 | 35.0028 |  | 2021-12-26 17:00 | 2.7599 |  | 2023-03-14 17:00 | No Operations/Shutdown |  | 2024-12-26 18:00 | 0.47487
|  |  | 5 PM | 17.3394 |  |  |  |  | 2020-05-12 16:00 | 90.8675 |  | 2021-12-26 18:00 | 2.7413 |  | 2023-03-14 18:00 | No Operations/Shutdown |  | 2024-12-26 19:00 | 0.44332
|  |  | 6 PM | 13.3145 |  |  |  |  | 2020-05-12 17:00 | 51.0243 |  | 2021-12-26 19:00 | 2.5571 |  | 2023-03-14 19:00 | No Operations/Shutdown |  | 2024-12-26 20:00 | 0.56051
|  |  | 7 PM | 7.3402 |  |  |  |  | 2020-05-12 18:00 | 108.9552 |  | 2021-12-26 20:00 | 2.0193 |  | 2023-03-14 20:00 | No Operations/Shutdown |  | 2024-12-26 21:00 | 0.63355
|  |  | 8 PM | 3.8011 |  |  |  |  | 2020-05-12 19:00 | 234.6955 |  | 2021-12-26 21:00 | 1.9299 |  | 2023-03-14 21:00 | No Operations/Shutdown |  | 2024-12-26 22:00 | 0.58695
|  |  | 9 PM | 2.4114 |  |  |  |  | 2020-05-12 20:00 | 131.0962 |  | 2021-12-26 22:00 | 1.9599 |  | 2023-03-15 07:00 | 142.5793 |  | 2024-12-26 23:00 | 0.56914
|  |  | 10 PM | 1.8147 |  |  |  |  | 2020-05-12 21:00 | 65.5873 |  | 2021-12-26 23:00 | 2.1075 |  | 2023-03-15 08:00 | 254.5822 |  | 2024-12-27 | 0.30906
|  |  | 11 PM | 1.6148 |  |  |  |  | 2020-05-12 22:00 | 37.5865 |  | 2021-12-27 | 1.634 |  | 2023-03-15 09:00 | 292.4237 |  | 2024-12-27 01:00 | 0.30564
|  |  | 02-Oct | [5 empty] | 2020-05-12 23:00 | 19.5885 |  | 2021-12-27 01:00 | 0.92367 |  | 2023-03-15 10:00 | 149.5571 |  | 2024-12-27 02:00 | 0.36437
|  |  | 12 AM | 1.3836 |  |  |  |  | 2020-05-13 | 10.6998 |  | 2021-12-27 02:00 | 0.90991 |  | 2023-03-15 11:00 | 195.2693 |  | 2024-12-27 03:00 | 0.46169
|  |  | 1 AM | 1.4171 |  |  |  |  | 2020-05-13 01:00 | 7.9937 |  | 2021-12-27 03:00 | 1.5988 |  | 2023-03-15 12:00 | 96.1364 |  | 2024-12-27 04:00 | 0.42281
|  |  | 2 AM | 1.4222 |  |  |  |  | 2020-05-13 02:00 | 6.1778 |  | 2021-12-27 04:00 | 0.94859 |  | 2023-03-15 13:00 | System Process/No Operation |  | 2024-12-27 05:00 | 0.39742
|  |  | 3 AM | 272.7877 |  |  |  |  | 2020-05-13 03:00 | 297.4287 |  | 2021-12-27 05:00 | 1.0327 |  | 2023-03-15 14:00 | No Operations/Shutdown |  | 2024-12-27 06:00 | 0.40957
|  |  | 4 AM | 3.5253 |  |  |  |  | 2020-05-13 04:00 | 13.7872 |  | 2021-12-27 06:00 | 1.4581 |  | 2023-03-15 15:00 | No Operations/Shutdown |  | 2024-12-27 07:00 | 0.27476
|  |  | 5 AM | 2.6488 |  |  |  |  | 2020-05-13 05:00 | 8.1117 |  | 2021-12-27 07:00 | 1.7029 |  | 2023-03-15 16:00 | No Operations/Shutdown |  | 2024-12-27 08:00 | 0.42909
|  |  | 6 AM | 19.2945 |  |  |  |  | 2020-05-13 06:00 | 35.7092 |  | 2021-12-27 08:00 | 2.2078 |  | 2023-03-15 17:00 | No Operations/Shutdown |  | 2024-12-27 09:00 | 0.3346
|  |  | 7 AM | 165.0033 |  |  |  |  | 2020-05-13 07:00 | 77.8622 |  | 2021-12-27 09:00 | 1.6411 |  | 2023-03-15 18:00 | No Operations/Shutdown |  | 2024-12-27 10:00 | 0.37858
|  |  | 8 AM | 89.5666 |  |  |  |  | 2020-05-13 08:00 | 23.7072 |  | 2021-12-27 10:00 | 2.0219 |  | 2023-03-15 19:00 | No Operations/Shutdown |  | 2024-12-27 11:00 | 0.33021
|  |  | 9 AM | 74.9501 |  |  |  |  | 2020-05-13 09:00 | 63.7883 |  | 2021-12-27 11:00 | 2.6421 |  | 2023-03-15 20:00 | No Operations/Shutdown |  | 2024-12-27 12:00 | 0.2694
|  |  | 10 AM | 108.1938 |  |  |  |  | 2020-05-13 10:00 | 72.0115 |  | 2021-12-27 12:00 | 2.8691 |  | 2023-03-15 21:00 | No Operations/Shutdown |  | 2024-12-27 13:00 | 0.3377
|  |  | 11 AM | 89.5062 |  |  |  |  | 2020-05-13 11:00 | 34.5247 |  | 2021-12-27 13:00 | 3.0838 |  | 2023-03-16 07:00 | 83.2239 |  | 2024-12-27 14:00 | 0.4386
|  |  | 12 PM | 200.9279 |  |  |  |  | 2020-05-13 12:00 | 51.9905 |  | 2021-12-27 14:00 | 3.5736 |  | 2023-03-16 08:00 | 71.9796 |  | 2024-12-27 15:00 | 0.3746
|  |  | 1 PM | 153.5352 |  |  |  |  | 2020-05-13 13:00 | 115.7147 |  | 2021-12-27 15:00 | 3.6142 |  | 2023-03-16 09:00 | 78.2256 |  | 2024-12-27 16:00 | 0.45314
|  |  | 2 PM | 165.0912 |  |  |  |  | 2020-05-13 14:00 | 120.0117 |  | 2021-12-27 16:00 | 3.4957 |  | 2023-03-16 10:00 | 65.9139 |  | 2024-12-27 17:00 | 0.35576
|  |  | 3 PM | 9.6554 |  |  |  |  | 2020-05-13 15:00 | 98.2358 |  | 2021-12-27 17:00 | 3.5376 |  | 2023-03-16 11:00 | 57.2906 |  | 2024-12-27 18:00 | 0.36621
|  |  | 4 PM | 8.6666 |  |  |  |  | 2020-05-13 16:00 | 48.642 |  | 2021-12-27 18:00 | 3.3954 |  | 2023-03-16 12:00 | 50.6258 |  | 2024-12-27 19:00 | 0.38197
|  |  | 5 PM | 4.6791 |  |  |  |  | 2020-05-13 17:00 | 30.7408 |  | 2021-12-27 19:00 | 3.0381 |  | 2023-03-16 13:00 | System Process/No Operation |  | 2024-12-27 20:00 | 0.44914
|  |  | 6 PM | 3.0857 |  |  |  |  | 2020-05-13 18:00 | 50.3637 |  | 2021-12-27 20:00 | 2.4952 |  | 2023-03-16 14:00 | No Operations/Shutdown |  | 2024-12-27 21:00 | 0.64607
|  |  | 7 PM | 2.3284 |  |  |  |  | 2020-05-13 19:00 | 40.8515 |  | 2021-12-27 21:00 | 2.031 |  | 2023-03-16 15:00 | No Operations/Shutdown |  | 2024-12-27 22:00 | 0.56355
|  |  | 8 PM | 1.8353 |  |  |  |  | 2020-05-13 20:00 | 62.3295 |  | 2021-12-27 22:00 | 1.4908 |  | 2023-03-16 16:00 | No Operations/Shutdown |  | 2024-12-27 23:00 | 0.5334
|  |  | 9 PM | 1.6304 |  |  |  |  | 2020-05-13 21:00 | 51.562 |  | 2021-12-27 23:00 | 1.5776 |  | 2023-03-16 17:00 | No Operations/Shutdown |  | 2024-12-28 | 0.41498
|  |  | 10 PM | 1.714 |  |  |  |  | 2020-05-13 22:00 | 8.2073 |  | 2021-12-28 | 4.9329 |  | 2023-03-16 18:00 | No Operations/Shutdown |  | 2024-12-28 01:00 | 0.37584
|  |  | 11 PM | 2.3762 |  |  |  |  | 2020-05-13 23:00 | 5.9838 |  | 2021-12-28 01:00 | 2.129 |  | 2023-03-16 19:00 | No Operations/Shutdown |  | 2024-12-28 02:00 | 0.38247
|  |  | 03-Oct | [5 empty] | 2020-05-14 | 4.5853 |  | 2021-12-28 02:00 | 2.0364 |  | 2023-03-16 20:00 | No Operations/Shutdown |  | 2024-12-28 03:00 | 0.40868
|  |  | 12 AM | 4.2573 |  |  |  |  | 2020-05-14 01:00 | 3.458 |  | 2021-12-28 03:00 | 2.152 |  | 2023-03-16 21:00 | No Operations/Shutdown |  | 2024-12-28 04:00 | 0.39074
|  |  | 1 AM | 7.224 |  |  |  |  | 2020-05-14 02:00 | 0.90217 |  | 2021-12-28 04:00 | 2.3425 |  | 2023-03-17 07:00 | 267.0619 |  | 2024-12-28 05:00 | 0.46562
|  |  | 2 AM | 11.4061 |  |  |  |  | 2020-05-14 03:00 | 280.2025 |  | 2021-12-28 05:00 | 1.911 |  | 2023-03-17 08:00 | 327.5314 |  | 2024-12-28 06:00 | 0.35282
|  |  | 3 AM | 274.589 |  |  |  |  | 2020-05-14 04:00 | 39.9693 |  | 2021-12-28 06:00 | 2.0249 |  | 2023-03-17 09:00 | 57.6381 |  | 2024-12-28 07:00 | 0.34265
|  |  | 4 AM | 14.7462 |  |  |  |  | 2020-05-14 05:00 | 2.0382 |  | 2021-12-28 07:00 | 2.2441 |  | 2023-03-17 10:00 | 47.6776 |  | 2024-12-28 08:00 | 0.34373
|  |  | 5 AM | 12.3535 |  |  |  |  | 2020-05-14 06:00 | 30.1993 |  | 2021-12-28 08:00 | 2.3287 |  | 2023-03-17 11:00 | 30.8971 |  | 2024-12-28 09:00 | 0.25259
|  |  | 6 AM | 26.2749 |  |  |  |  | 2020-05-14 07:00 | 166.6057 |  | 2021-12-28 09:00 | 2.3743 |  | 2023-03-17 12:00 | 122.5322 |  | 2024-12-28 10:00 | 0.29274
|  |  | 7 AM | 144.5029 |  |  |  |  | 2020-05-14 08:00 | 59.0458 |  | 2021-12-28 10:00 | 2.5172 |  | 2023-03-17 13:00 | System Process/No Operation |  | 2024-12-28 11:00 | 0.40723
|  |  | 8 AM | 276.4987 |  |  |  |  | 2020-05-14 09:00 | 64.6945 |  | 2021-12-28 11:00 | 2.6973 |  | 2023-03-17 14:00 | No Operations/Shutdown |  | 2024-12-28 12:00 | 0.36974
|  |  | 9 AM | 72.6994 |  |  |  |  | 2020-05-14 10:00 | 56.088 |  | 2021-12-28 12:00 | 3.0059 |  | 2023-03-17 15:00 | No Operations/Shutdown |  | 2024-12-28 13:00 | 0.35917
|  |  | 10 AM | 70.5611 |  |  |  |  | 2020-05-14 11:00 | 64.2767 |  | 2021-12-28 13:00 | 3.0264 |  | 2023-03-17 16:00 | No Operations/Shutdown |  | 2024-12-28 14:00 | 0.40235
|  |  | 11 AM | 67.5132 |  |  |  |  | 2020-05-14 12:00 | 79.746 |  | 2021-12-28 14:00 | 3.3729 |  | 2023-03-17 17:00 | No Operations/Shutdown |  | 2024-12-28 15:00 | 0.3902
|  |  | 12 PM | 97.4839 |  |  |  |  | 2020-05-14 13:00 | 69.2307 |  | 2021-12-28 15:00 | 2.6033 |  | 2023-03-17 18:00 | No Operations/Shutdown |  | 2024-12-28 16:00 | 0.44034
|  |  | 1 PM | 124.6772 |  |  |  |  | 2020-05-14 14:00 | 118.2668 |  | 2021-12-28 16:00 | 3.6294 |  | 2023-03-17 19:00 | No Operations/Shutdown |  | 2024-12-28 17:00 | 0.46223
|  |  | 2 PM | 5.4235 |  |  |  |  | 2020-05-14 15:00 | 107.9842 |  | 2021-12-28 17:00 | 2.3974 |  | 2023-03-17 20:00 | No Operations/Shutdown |  | 2024-12-28 18:00 | 0.45493
|  |  | 3 PM | 2.887 |  |  |  |  | 2020-05-14 16:00 | 109.7598 |  | 2021-12-28 18:00 | 3.0175 |  | 2023-03-17 21:00 | No Operations/Shutdown |  | 2024-12-28 19:00 | 0.41062
|  |  | 4 PM | 1.8511 |  |  |  |  | 2020-05-14 17:00 | 293.4807 |  | 2021-12-28 19:00 | 3.7176 |  | 2023-03-18 07:00 | No Operations/Shutdown |  | 2024-12-28 20:00 | 0.31439
|  |  | 5 PM | 1.4462 |  |  |  |  | 2020-05-14 18:00 | 219.181 |  | 2021-12-28 20:00 | 2.6344 |  | 2023-03-18 08:00 | No Operations/Shutdown |  | 2024-12-28 21:00 | 0.39426
|  |  | 6 PM | 1.3838 |  |  |  |  | 2020-05-14 19:00 | 226.4782 |  | 2021-12-28 21:00 | 2.456 |  | 2023-03-18 09:00 | No Operations/Shutdown |  | 2024-12-28 22:00 | 0.3907
|  |  | 7 PM | 1.2446 |  |  |  |  | 2020-05-14 20:00 | 30.4672 |  | 2021-12-28 22:00 | 2.2932 |  | 2023-03-18 10:00 | No Operations/Shutdown |  | 2024-12-28 23:00 | 0.33902
|  |  | 8 PM | 1.107 |  |  |  |  | 2020-05-14 21:00 | 64.5997 |  | 2021-12-28 23:00 | 2.1718 |  | 2023-03-18 11:00 | No Operations/Shutdown |  | 2024-12-29 | 0.28867
|  |  | 9 PM | 1.0852 |  |  |  |  | 2020-05-14 22:00 | 84.7878 |  | 2021-12-29 | 1.532 |  | 2023-03-18 12:00 | No Operations/Shutdown |  | 2024-12-29 01:00 | 0.40194
|  |  | 10 PM | 1.164 |  |  |  |  | 2020-05-14 23:00 | 86.895 |  | 2021-12-29 01:00 | 2.0124 |  | 2023-03-18 13:00 | No Operations/Shutdown |  | 2024-12-29 02:00 | 0.46522
|  |  | 11 PM | 1.2495 |  |  |  |  | 2020-05-15 | 133.225 |  | 2021-12-29 02:00 | 2.1179 |  | 2023-03-18 14:00 | No Operations/Shutdown |  | 2024-12-29 03:00 | 0.39757
|  |  | 04-Oct | [5 empty] | 2020-05-15 01:00 | 16.9815 |  | 2021-12-29 03:00 | 2.0081 |  | 2023-03-18 15:00 | No Operations/Shutdown |  | 2024-12-29 04:00 | 0.48569
|  |  | 12 AM | 1.2498 |  |  |  |  | 2020-05-15 02:00 | 82.4922 |  | 2021-12-29 04:00 | 1.9517 |  | 2023-03-18 16:00 | No Operations/Shutdown |  | 2024-12-29 05:00 | 0.36848
|  |  | 1 AM | 1.1921 |  |  |  |  | 2020-05-15 03:00 | 334.6815 |  | 2021-12-29 05:00 | 1.9101 |  | 2023-03-18 17:00 | No Operations/Shutdown |  | 2024-12-29 06:00 | 0.50613
|  |  | 2 AM | 1.1322 |  |  |  |  | 2020-05-15 04:00 | 193.4663 |  | 2021-12-29 06:00 | 2.0426 |  | 2023-03-18 18:00 | No Operations/Shutdown |  | 2024-12-29 07:00 | 0.49539
|  |  | 3 AM | 268.3699 |  |  |  |  | 2020-05-15 05:00 | 183.7508 |  | 2021-12-29 07:00 | 2.1909 |  | 2023-03-18 19:00 | No Operations/Shutdown |  | 2024-12-29 08:00 | 0.48846
|  |  | 4 AM | 3.3012 |  |  |  |  | 2020-05-15 06:00 | 313.2062 |  | 2021-12-29 08:00 | 2.1781 |  | 2023-03-18 20:00 | No Operations/Shutdown |  | 2024-12-29 09:00 | 0.31073
|  |  | 5 AM | 2.0891 |  |  |  |  | 2020-05-15 07:00 | 87.0982 |  | 2021-12-29 09:00 | 1.7737 |  | 2023-03-18 21:00 | No Operations/Shutdown |  | 2024-12-29 10:00 | 0.40627
|  |  | 6 AM | 1.6698 |  |  |  |  | 2020-05-15 08:00 | 57.2937 |  | 2021-12-29 10:00 | 1.9218 |  | 2023-03-19 07:00 | No Operations/Shutdown |  | 2024-12-29 11:00 | 1.1023
|  |  | 7 AM | 1.2038 |  |  |  |  | 2020-05-15 09:00 | 168.6678 |  | 2021-12-29 11:00 | 1.0042 |  | 2023-03-19 08:00 | No Operations/Shutdown |  | 2024-12-29 12:00 | 1.0153
|  |  | 8 AM | 1.2606 |  |  |  |  | 2020-05-15 10:00 | 136.4513 |  | 2021-12-29 12:00 | 2.2777 |  | 2023-03-19 09:00 | No Operations/Shutdown |  | 2024-12-29 13:00 | 0.75714
|  |  | 9 AM | 1.2775 |  |  |  |  | 2020-05-15 11:00 | 72.3792 |  | 2021-12-29 13:00 | 0.49217 |  | 2023-03-19 10:00 | No Operations/Shutdown |  | 2024-12-29 14:00 | 0.70277
|  |  | 10 AM | 1.2583 |  |  |  |  | 2020-05-15 12:00 | 40.7932 |  | 2021-12-29 14:00 | 1.922 |  | 2023-03-19 11:00 | No Operations/Shutdown |  | 2024-12-29 15:00 | 0.78105
|  |  | 11 AM | 1.2765 |  |  |  |  | 2020-05-15 13:00 | 127.6453 |  | 2021-12-29 15:00 | 2.0356 |  | 2023-03-19 12:00 | No Operations/Shutdown |  | 2024-12-29 16:00 | 0.74258
|  |  | 12 PM | 1.4259 |  |  |  |  | 2020-05-15 14:00 | 86.7405 |  | 2021-12-29 16:00 | 3.0693 |  | 2023-03-19 13:00 | No Operations/Shutdown |  | 2024-12-29 17:00 | 0.70116
|  |  | 1 PM | 1.5329 |  |  |  |  | 2020-05-15 15:00 | 51.7957 |  | 2021-12-29 17:00 | 3.2375 |  | 2023-03-19 14:00 | No Operations/Shutdown |  | 2024-12-29 18:00 | 0.6712
|  |  | 2 PM | 1.5968 |  |  |  |  | 2020-05-15 16:00 | 29.4245 |  | 2021-12-29 18:00 | 3.2246 |  | 2023-03-19 15:00 | No Operations/Shutdown |  | 2024-12-29 19:00 | 0.64596
|  |  | 3 PM | 1.6402 |  |  |  |  | 2020-05-15 17:00 | 58.5262 |  | 2021-12-29 19:00 | 3.1744 |  | 2023-03-19 16:00 | No Operations/Shutdown |  | 2024-12-29 20:00 | 0.78142
|  |  | 4 PM | 1.5292 |  |  |  |  | 2020-05-15 18:00 | 68.529 |  | 2021-12-29 20:00 | 3.5722 |  | 2023-03-19 17:00 | No Operations/Shutdown |  | 2024-12-29 21:00 | 0.78851
|  |  | 5 PM | 1.3837 |  |  |  |  | 2020-05-15 19:00 | 81.001 |  | 2021-12-29 21:00 | 3.2921 |  | 2023-03-19 18:00 | No Operations/Shutdown |  | 2024-12-29 22:00 | 0.6598
|  |  | 6 PM | 1.4407 |  |  |  |  | 2020-05-15 20:00 | 104.4697 |  | 2021-12-29 22:00 | 2.9591 |  | 2023-03-19 19:00 | No Operations/Shutdown |  | 2024-12-29 23:00 | 0.67564
|  |  | 7 PM | 1.3799 |  |  |  |  | 2020-05-15 21:00 | 146.0962 |  | 2021-12-29 23:00 | 2.3021 |  | 2023-03-19 20:00 | No Operations/Shutdown |  | 2024-12-30 | 0.5739
|  |  | 8 PM | 1.3031 |  |  |  |  | 2020-05-15 22:00 | 212.9997 |  | 2021-12-30 | 2.4456 |  | 2023-03-19 21:00 | No Operations/Shutdown |  | 2024-12-30 01:00 | 0.62943
|  |  | 9 PM | 1.2811 |  |  |  |  | 2020-05-15 23:00 | 35.3737 |  | 2021-12-30 01:00 | 2.4822 |  | 2023-03-20 07:00 | 39.4743 |  | 2024-12-30 02:00 | 0.56165
|  |  | 10 PM | 1.2826 |  |  |  |  | 2020-05-16 | 10.987 |  | 2021-12-30 02:00 | 2.4854 |  | 2023-03-20 08:00 | 43.0954 |  | 2024-12-30 03:00 | 0.61997
|  |  | 11 PM | 1.2305 |  |  |  |  | 2020-05-16 01:00 | 5.9152 |  | 2021-12-30 03:00 | 2.3463 |  | 2023-03-20 09:00 | 71.618 |  | 2024-12-30 04:00 | 0.45406
|  |  | 05-Oct | [5 empty] | 2020-05-16 02:00 | 4.562 |  | 2021-12-30 04:00 | 6.3099 |  | 2023-03-20 10:00 | 50.0596 |  | 2024-12-30 05:00 | 0.60442
|  |  | 12 AM | 1.2984 |  |  |  |  | 2020-05-16 03:00 | 279.2288 |  | 2021-12-30 05:00 | 2.2094 |  | 2023-03-20 11:00 | 51.6357 |  | 2024-12-30 06:00 | 0.47123
|  |  | 1 AM | 1.2568 |  |  |  |  | 2020-05-16 04:00 | 12.1832 |  | 2021-12-30 06:00 | 2.1855 |  | 2023-03-20 12:00 | 39.5034 |  | 2024-12-30 07:00 | 0.5713
|  |  | 2 AM | 1.1854 |  |  |  |  | 2020-05-16 05:00 | 445.0175 |  | 2021-12-30 07:00 | 0.30003 |  | 2023-03-20 13:00 | System Process/No Operation |  | 2024-12-30 08:00 | 0.33127
|  |  | 3 AM | 271.9636 |  |  |  |  | 2020-05-16 06:00 | 229.8593 |  | 2021-12-30 08:00 | 0.9242 |  | 2023-03-20 14:00 | No Operations/Shutdown |  | 2024-12-30 09:00 | 0.34499
|  |  | 4 AM | 3.374 |  |  |  |  | 2020-05-16 07:00 | 60.9263 |  | 2021-12-30 09:00 | 2.4078 |  | 2023-03-20 15:00 | No Operations/Shutdown |  | 2024-12-30 10:00 | 0.37315
|  |  | 5 AM | 2.1603 |  |  |  |  | 2020-05-16 08:00 | 47.1865 |  | 2021-12-30 10:00 | 2.0461 |  | 2023-03-20 16:00 | No Operations/Shutdown |  | 2024-12-30 11:00 | 0.33543
|  |  | 6 AM | 1.804 |  |  |  |  | 2020-05-16 09:00 | 127.6273 |  | 2021-12-30 11:00 | 2.6945 |  | 2023-03-20 17:00 | No Operations/Shutdown |  | 2024-12-30 12:00 | 0.38152
|  |  | 7 AM | 1.8067 |  |  |  |  | 2020-05-16 10:00 | 135.0955 |  | 2021-12-30 12:00 | 3.1697 |  | 2023-03-20 18:00 | No Operations/Shutdown |  | 2024-12-30 13:00 | 0.375
|  |  | 8 AM | 2.0268 |  |  |  |  | 2020-05-16 11:00 | 60.747 |  | 2021-12-30 13:00 | 3.3013 |  | 2023-03-20 19:00 | No Operations/Shutdown |  | 2024-12-30 14:00 | 0.36417
|  |  | 9 AM | 2.2159 |  |  |  |  | 2020-05-16 12:00 | 35.4788 |  | 2021-12-30 14:00 | 3.5176 |  | 2023-03-20 20:00 | No Operations/Shutdown |  | 2024-12-30 15:00 | 0.41705
|  |  | 10 AM | 2.473 |  |  |  |  | 2020-05-16 13:00 | 67.1923 |  | 2021-12-30 15:00 | 3.2665 |  | 2023-03-20 21:00 | No Operations/Shutdown |  | 2024-12-30 16:00 | 0.46973
|  |  | 11 AM | 2.8063 |  |  |  |  | 2020-05-16 14:00 | 11.4733 |  | 2021-12-30 16:00 | 3.333 |  | 2023-03-21 07:00 | 28.6839 |  | 2024-12-30 17:00 | 0.37142
|  |  | 12 PM | 2.7863 |  |  |  |  | 2020-05-16 15:00 | 10.845 |  | 2021-12-30 17:00 | 3.3361 |  | 2023-03-21 08:00 | 34.6717 |  | 2024-12-30 18:00 | 0.39227
|  |  | 1 PM | 2.5324 |  |  |  |  | 2020-05-16 16:00 | 7.0332 |  | 2021-12-30 18:00 | 3.0902 |  | 2023-03-21 09:00 | 30.0206 |  | 2024-12-30 19:00 | 0.43346
|  |  | 2 PM | 2.3018 |  |  |  |  | 2020-05-16 17:00 | 6.4047 |  | 2021-12-30 19:00 | 3.4693 |  | 2023-03-21 10:00 | 50.0761 |  | 2024-12-30 20:00 | 0.48596
|  |  | 3 PM | 2.3211 |  |  |  |  | 2020-05-16 18:00 | 5.903 |  | 2021-12-30 20:00 | 3.9645 |  | 2023-03-21 11:00 | 37.7762 |  | 2024-12-30 21:00 | 0.57455
|  |  | 4 PM | 2.3244 |  |  |  |  | 2020-05-16 19:00 | 5.3897 |  | 2021-12-30 21:00 | 1.7433 |  | 2023-03-21 12:00 | 31.8089 |  | 2024-12-30 22:00 | 0.48437
|  |  | 5 PM | 2.0993 |  |  |  |  | 2020-05-16 20:00 | 5.1617 |  | 2021-12-30 22:00 | 2.7928 |  | 2023-03-21 13:00 | System Process/No Operation |  | 2024-12-30 23:00 | 0.36106
|  |  | 6 PM | 1.9311 |  |  |  |  | 2020-05-16 21:00 | 4.9233 |  | 2021-12-30 23:00 | 2.7291 |  | 2023-03-21 14:00 | No Operations/Shutdown |  | 2024-12-31 | 0.30115
|  |  | 7 PM | 1.8258 |  |  |  |  | 2020-05-16 22:00 | 4.6678 |  | 2021-12-31 | 0.79084 |  | 2023-03-21 15:00 | No Operations/Shutdown |  | 2024-12-31 01:00 | 0.37851
|  |  | 8 PM | 1.9264 |  |  |  |  | 2020-05-16 23:00 | 4.6883 |  | 2021-12-31 01:00 | 1.4169 |  | 2023-03-21 16:00 | No Operations/Shutdown |  | 2024-12-31 02:00 | 0.31705
|  |  | 9 PM | 1.934 |  |  |  |  | 2020-05-17 | 4.4663 |  | 2021-12-31 02:00 | 1.0215 |  | 2023-03-21 17:00 | No Operations/Shutdown |  | 2024-12-31 03:00 | 0.38435
|  |  | 10 PM | 1.5584 |  |  |  |  | 2020-05-17 01:00 | 4.4238 |  | 2021-12-31 03:00 | 1.6443 |  | 2023-03-21 18:00 | No Operations/Shutdown |  | 2024-12-31 04:00 | 0.50801
|  |  | 11 PM | 1.5183 |  |  |  |  | 2020-05-17 02:00 | 4.6595 |  | 2021-12-31 04:00 | 1.5169 |  | 2023-03-21 19:00 | No Operations/Shutdown |  | 2024-12-31 05:00 | 0.40507
|  |  | 06-Oct | [5 empty] | 2020-05-17 03:00 | 287.5515 |  | 2021-12-31 05:00 | 2.28 |  | 2023-03-21 20:00 | No Operations/Shutdown |  | 2024-12-31 06:00 | 0.43623
|  |  | 12 AM | 1.574 |  |  |  |  | 2020-05-17 04:00 | 14.566 |  | 2021-12-31 06:00 | 2.3273 |  | 2023-03-21 21:00 | No Operations/Shutdown |  | 2024-12-31 07:00 | 0.38585
|  |  | 1 AM | 1.5837 |  |  |  |  | 2020-05-17 05:00 | 8.8002 |  | 2021-12-31 07:00 | 0.57116 |  | 2023-03-22 07:00 | 80.2734 |  | 2024-12-31 08:00 | 0.35026
|  |  | 2 AM | 1.2563 |  |  |  |  | 2020-05-17 06:00 | 5.8037 |  | 2021-12-31 08:00 | 2.2313 |  | 2023-03-22 08:00 | 209.8177 |  | 2024-12-31 09:00 | 0.4376
|  |  | 3 AM | 267.516 |  |  |  |  | 2020-05-17 07:00 | 4.9395 |  | 2021-12-31 09:00 | 2.4555 |  | 2023-03-22 09:00 | 20.5829 |  | 2024-12-31 10:00 | 0.44213
|  |  | 4 AM | 3.3624 |  |  |  |  | 2020-05-17 08:00 | 6.5523 |  | 2021-12-31 10:00 | 2.8248 |  | 2023-03-22 10:00 | 17.9822 |  | 2024-12-31 11:00 | 0.42874
|  |  | 5 AM | 2.3855 |  |  |  |  | 2020-05-17 09:00 | 6.8532 |  | 2021-12-31 11:00 | 2.9798 |  | 2023-03-22 11:00 | 44.3006 |  | 2024-12-31 12:00 | 0.3577
|  |  | 6 AM | 2.1939 |  |  |  |  | 2020-05-17 10:00 | 5.384 |  | 2021-12-31 12:00 | 2.9633 |  | 2023-03-22 12:00 | 24.1285 |  | 2024-12-31 13:00 | 0.42487
|  |  | 7 AM | 2.0341 |  |  |  |  | 2020-05-17 11:00 | 8.337 |  | 2021-12-31 13:00 | 3.0664 |  | 2023-03-22 13:00 | System Process/No Operation |  | 2024-12-31 14:00 | 0.38918
|  |  | 8 AM | 1.8398 |  |  |  |  | 2020-05-17 12:00 | 8.6877 |  | 2021-12-31 14:00 | 3.4968 |  | 2023-03-22 14:00 | No Operations/Shutdown |  | 2024-12-31 15:00 | 0.3431
|  |  | 9 AM | 1.8926 |  |  |  |  | 2020-05-17 13:00 | 7.7145 |  | 2021-12-31 15:00 | 3.5515 |  | 2023-03-22 15:00 | No Operations/Shutdown |  | 2024-12-31 16:00 | 0.42639
|  |  | 10 AM | 1.9637 |  |  |  |  | 2020-05-17 14:00 | 7.6403 |  | 2021-12-31 16:00 | 3.2086 |  | 2023-03-22 16:00 | No Operations/Shutdown |  | 2024-12-31 17:00 | 0.3988
|  |  | 11 AM | 2.2103 |  |  |  |  | 2020-05-17 15:00 | 7.5762 |  | 2021-12-31 17:00 | 2.4572 |  | 2023-03-22 17:00 | No Operations/Shutdown |  | 2024-12-31 18:00 | 0.3901
|  |  | 12 PM | 2.6414 |  |  |  |  | 2020-05-17 16:00 | 6.892 |  | 2021-12-31 18:00 | 1.7539 |  | 2023-03-22 18:00 | No Operations/Shutdown |  | 2024-12-31 19:00 | 0.39669
|  |  | 1 PM | 3.2347 |  |  |  |  | 2020-05-17 17:00 | 6.444 |  | 2021-12-31 19:00 | 2.2509 |  | 2023-03-22 19:00 | No Operations/Shutdown |  | 2024-12-31 20:00 | 0.45102
|  |  | 2 PM | 3.3952 |  |  |  |  | 2020-05-17 18:00 | 5.9815 |  | 2021-12-31 20:00 | 2.5815 |  | 2023-03-22 20:00 | No Operations/Shutdown |  | 2024-12-31 21:00 | 0.50649
|  |  | 3 PM | 2.9476 |  |  |  |  | 2020-05-17 19:00 | 5.545 |  | 2021-12-31 21:00 | 2.6676 |  | 2023-03-22 21:00 | No Operations/Shutdown |  | 2024-12-31 22:00 | 0.48419
|  |  | 4 PM | 2.4976 |  |  |  |  | 2020-05-17 20:00 | 4.8052 |  | 2021-12-31 22:00 | 1.7695 |  | 2023-03-23 07:00 | 134.278 |  | 2024-12-31 23:00 | 0.37315
|  |  | 5 PM | 2.2937 |  |  |  |  | 2020-05-17 21:00 | 5.4278 |  | 2021-12-31 23:00 | 2.3248 |  | 2023-03-23 08:00 | 71.8509 |  | 2025-01-01 | 0.47314
|  |  | 6 PM | 2.1166 |  |  |  |  | 2020-05-17 22:00 | 3.2262 |  | 2022-01-01 | 2.6364 |  | 2023-03-23 09:00 | 72.2978 |  | 2025-01-01 01:00 | 0.38888
|  |  | 7 PM | 1.9153 |  |  |  |  | 2020-05-17 23:00 | 3.5275 |  | 2022-01-01 01:00 | 1.8522 |  | 2023-03-23 10:00 | 76.3762 |  | 2025-01-01 02:00 | 0.35107
|  |  | 8 PM | 1.73 |  |  |  |  | 2020-05-18 | 3.7325 |  | 2022-01-01 02:00 | 2.501 |  | 2023-03-23 11:00 | 183.5531 |  | 2025-01-01 03:00 | 0.39129
|  |  | 9 PM | 1.5476 |  |  |  |  | 2020-05-18 01:00 | 4.416 |  | 2022-01-01 03:00 | 2.3098 |  | 2023-03-23 12:00 | System Process/No Operation |  | 2025-01-01 04:00 | 0.33203
|  |  | 10 PM | 1.4413 |  |  |  |  | 2020-05-18 02:00 | 4.4705 |  | 2022-01-01 04:00 | 2.3036 |  | 2023-03-23 13:00 | System Process/No Operation |  | 2025-01-01 05:00 | 0.32745
|  |  | 11 PM | 1.3844 |  |  |  |  | 2020-05-18 03:00 | 282.8405 |  | 2022-01-01 05:00 | 2.2149 |  | 2023-03-23 14:00 | No Operations/Shutdown |  | 2025-01-01 06:00 | 0.35446
|  |  | 07-Oct | [5 empty] | 2020-05-18 04:00 | 17.5932 |  | 2022-01-01 06:00 | 2.3633 |  | 2023-03-23 15:00 | No Operations/Shutdown |  | 2025-01-01 07:00 | 0.39006
|  |  | 12 AM | 1.3587 |  |  |  |  | 2020-05-18 05:00 | 10.8645 |  | 2022-01-01 07:00 | 2.624 |  | 2023-03-23 16:00 | No Operations/Shutdown |  | 2025-01-01 08:00 | 0.31064
|  |  | 1 AM | 1.3175 |  |  |  |  | 2020-05-18 06:00 | 33.4405 |  | 2022-01-01 08:00 | 2.4714 |  | 2023-03-23 17:00 | No Operations/Shutdown |  | 2025-01-01 09:00 | 0.32431
|  |  | 2 AM | 1.3317 |  |  |  |  | 2020-05-18 07:00 | 210.5685 |  | 2022-01-01 09:00 | 2.6616 |  | 2023-03-23 18:00 | No Operations/Shutdown |  | 2025-01-01 10:00 | 0.3687
|  |  | 3 AM | 265.7697 |  |  |  |  | 2020-05-18 08:00 | 61.5882 |  | 2022-01-01 10:00 | 2.0614 |  | 2023-03-23 19:00 | No Operations/Shutdown |  | 2025-01-01 11:00 | 0.40972
|  |  | 4 AM | 3.1784 |  |  |  |  | 2020-05-18 09:00 | 73.5862 |  | 2022-01-01 11:00 | 2.7257 |  | 2023-03-23 20:00 | No Operations/Shutdown |  | 2025-01-01 12:00 | 0.34325
|  |  | 5 AM | 2.0576 |  |  |  |  | 2020-05-18 10:00 | 88.0202 |  | 2022-01-01 12:00 | 3.0591 |  | 2023-03-23 21:00 | No Operations/Shutdown |  | 2025-01-01 13:00 | 0.34884
|  |  | 6 AM | 1.8162 |  |  |  |  | 2020-05-18 11:00 | 101.7607 |  | 2022-01-01 13:00 | 2.7967 |  | 2023-03-24 07:00 | No Operations/Shutdown |  | 2025-01-01 14:00 | 0.38003
|  |  | 7 AM | 1.6398 |  |  |  |  | 2020-05-18 12:00 | 100.1288 |  | 2022-01-01 14:00 | 2.9044 |  | 2023-03-24 08:00 | No Operations/Shutdown |  | 2025-01-01 15:00 | 0.36777
|  |  | 8 AM | 1.6051 |  |  |  |  | 2020-05-18 13:00 | 75.398 |  | 2022-01-01 15:00 | 1.4758 |  | 2023-03-24 09:00 | No Operations/Shutdown |  | 2025-01-01 16:00 | 0.29971
|  |  | 9 AM | 1.7337 |  |  |  |  | 2020-05-18 14:00 | 83.6213 |  | 2022-01-01 16:00 | 3.3546 |  | 2023-03-24 10:00 | No Operations/Shutdown |  | 2025-01-01 17:00 | 0.32525
|  |  | 10 AM | 1.8815 |  |  |  |  | 2020-05-18 15:00 | 71.39 |  | 2022-01-01 17:00 | 3.0613 |  | 2023-03-24 11:00 | No Operations/Shutdown |  | 2025-01-01 18:00 | 0.34977
|  |  | 11 AM | 2.21 |  |  |  |  | 2020-05-18 16:00 | 31.878 |  | 2022-01-01 18:00 | 3.1057 |  | 2023-03-24 12:00 | No Operations/Shutdown |  | 2025-01-01 19:00 | 0.32316
|  |  | 12 PM | 2.4179 |  |  |  |  | 2020-05-18 17:00 | 67.7943 |  | 2022-01-01 19:00 | 2.757 |  | 2023-03-24 13:00 | No Operations/Shutdown |  | 2025-01-01 20:00 | 0.31882
|  |  | 1 PM | 2.5324 |  |  |  |  | 2020-05-18 18:00 | 75.1115 |  | 2022-01-01 20:00 | 3.3754 |  | 2023-03-24 14:00 | No Operations/Shutdown |  | 2025-01-01 21:00 | 0.33896
|  |  | 2 PM | 2.5464 |  |  |  |  | 2020-05-18 19:00 | 142.5787 |  | 2022-01-01 21:00 | 3.3728 |  | 2023-03-24 15:00 | No Operations/Shutdown |  | 2025-01-01 22:00 | 0.17567
|  |  | 3 PM | 2.5788 |  |  |  |  | 2020-05-18 20:00 | 101.1148 |  | 2022-01-01 22:00 | 3.1298 |  | 2023-03-24 16:00 | No Operations/Shutdown |  | 2025-01-01 23:00 | 0.1631
|  |  | 4 PM | 2.415 |  |  |  |  | 2020-05-18 21:00 | 52.0422 |  | 2022-01-01 23:00 | 1.9058 |  | 2023-03-24 17:00 | No Operations/Shutdown |  | 2025-01-02 | 0.26102
|  |  | 5 PM | 2.2255 |  |  |  |  | 2020-05-18 22:00 | 11.8628 |  | 2022-01-02 | 2.6258 |  | 2023-03-24 18:00 | No Operations/Shutdown |  | 2025-01-02 01:00 | 0.33422
|  |  | 6 PM | 1.9444 |  |  |  |  | 2020-05-18 23:00 | 8.5867 |  | 2022-01-02 01:00 | 2.3701 |  | 2023-03-24 19:00 | No Operations/Shutdown |  | 2025-01-02 02:00 | 0.24708
|  |  | 7 PM | 1.7831 |  |  |  |  | 2020-05-19 | 6.7982 |  | 2022-01-02 02:00 | 2.4646 |  | 2023-03-24 20:00 | No Operations/Shutdown |  | 2025-01-02 03:00 | 0.33733
|  |  | 8 PM | 1.6055 |  |  |  |  | 2020-05-19 01:00 | 6.2567 |  | 2022-01-02 03:00 | 2.2662 |  | 2023-03-24 21:00 | No Operations/Shutdown |  | 2025-01-02 04:00 | 0.3213
|  |  | 9 PM | 1.4659 |  |  |  |  | 2020-05-19 02:00 | 6.159 |  | 2022-01-02 04:00 | 1.0481 |  | 2023-03-25 07:00 | No Operations/Shutdown |  | 2025-01-02 05:00 | 0.090376
|  |  | 10 PM | 1.3378 |  |  |  |  | 2020-05-19 03:00 | 277.0593 |  | 2022-01-02 05:00 | 2.0856 |  | 2023-03-25 08:00 | No Operations/Shutdown |  | 2025-01-02 06:00 | 0.21968
|  |  | 11 PM | 1.3249 |  |  |  |  | 2020-05-19 04:00 | 14.5998 |  | 2022-01-02 06:00 | 1.652 |  | 2023-03-25 09:00 | No Operations/Shutdown |  | 2025-01-02 07:00 | 0.20676
|  |  | 08-Oct | [5 empty] | 2020-05-19 05:00 | 10.7422 |  | 2022-01-02 07:00 | 1.1046 |  | 2023-03-25 10:00 | No Operations/Shutdown |  | 2025-01-02 08:00 | 0.30244
|  |  | 12 AM | 1.2434 |  |  |  |  | 2020-05-19 06:00 | 35.0187 |  | 2022-01-02 08:00 | 2.1935 |  | 2023-03-25 11:00 | No Operations/Shutdown |  | 2025-01-02 09:00 | 0.20539
|  |  | 1 AM | 1.1994 |  |  |  |  | 2020-05-19 07:00 | 148.3795 |  | 2022-01-02 09:00 | 2.1131 |  | 2023-03-25 12:00 | No Operations/Shutdown |  | 2025-01-02 10:00 | 0.20998
|  |  | 2 AM | 1.1613 |  |  |  |  | 2020-05-19 08:00 | 48.8048 |  | 2022-01-02 10:00 | 2.1103 |  | 2023-03-25 13:00 | No Operations/Shutdown |  | 2025-01-02 11:00 | 0.25536
|  |  | 3 AM | 281.1319 |  |  |  |  | 2020-05-19 09:00 | 51.258 |  | 2022-01-02 11:00 | 2.2215 |  | 2023-03-25 14:00 | No Operations/Shutdown |  | 2025-01-02 12:00 | 0.29924
|  |  | 4 AM | 3.0881 |  |  |  |  | 2020-05-19 10:00 | 55.3558 |  | 2022-01-02 12:00 | 2.8629 |  | 2023-03-25 15:00 | No Operations/Shutdown |  | 2025-01-02 13:00 | 0.32333
|  |  | 5 AM | 2.1499 |  |  |  |  | 2020-05-19 11:00 | 97.9833 |  | 2022-01-02 13:00 | 2.5107 |  | 2023-03-25 16:00 | No Operations/Shutdown |  | 2025-01-02 14:00 | 0.34262
|  |  | 6 AM | 13.8487 |  |  |  |  | 2020-05-19 12:00 | 118.1743 |  | 2022-01-02 14:00 | 8.2549 |  | 2023-03-25 17:00 | No Operations/Shutdown |  | 2025-01-02 15:00 | 0.28481
|  |  | 7 AM | 482.5512 |  |  |  |  | 2020-05-19 13:00 | 65.4293 |  | 2022-01-02 15:00 | 3.1085 |  | 2023-03-25 18:00 | No Operations/Shutdown |  | 2025-01-02 16:00 | 0.25157
|  |  | 8 AM | 136.2329 |  |  |  |  | 2020-05-19 14:00 | 71.743 |  | 2022-01-02 16:00 | 3.2574 |  | 2023-03-25 19:00 | No Operations/Shutdown |  | 2025-01-02 17:00 | 0.37885
|  |  | 9 AM | 95.1178 |  |  |  |  | 2020-05-19 15:00 | 65.0867 |  | 2022-01-02 17:00 | 3.4953 |  | 2023-03-25 20:00 | No Operations/Shutdown |  | 2025-01-02 18:00 | 0.4119
|  |  | 10 AM | 133.2853 |  |  |  |  | 2020-05-19 16:00 | 65.0352 |  | 2022-01-02 18:00 | 3.2489 |  | 2023-03-25 21:00 | No Operations/Shutdown |  | 2025-01-02 19:00 | 0.36921
|  |  | 11 AM | 126.2691 |  |  |  |  | 2020-05-19 17:00 | 59.418 |  | 2022-01-02 19:00 | 3.0845 |  | 2023-03-26 07:00 | No Operations/Shutdown |  | 2025-01-02 20:00 | 0.25645
|  |  | 12 PM | 166.6809 |  |  |  |  | 2020-05-19 18:00 | 61.0757 |  | 2022-01-02 20:00 | 2.6881 |  | 2023-03-26 08:00 | No Operations/Shutdown |  | 2025-01-02 21:00 | 0.16167
|  |  | 1 PM | 162.6093 |  |  |  |  | 2020-05-19 19:00 | 44.6897 |  | 2022-01-02 21:00 | 2.5633 |  | 2023-03-26 09:00 | No Operations/Shutdown |  | 2025-01-02 22:00 | 0.17015
|  |  | 2 PM | 70.5761 |  |  |  |  | 2020-05-19 20:00 | 56.9988 |  | 2022-01-02 22:00 | 2.5448 |  | 2023-03-26 10:00 | No Operations/Shutdown |  | 2025-01-02 23:00 | 0.21164
|  |  | 3 PM | 2.3747 |  |  |  |  | 2020-05-19 21:00 | 47.507 |  | 2022-01-02 23:00 | 2.9534 |  | 2023-03-26 11:00 | No Operations/Shutdown |  | 2025-01-03 | 0.31475
|  |  | 4 PM | 2.0676 |  |  |  |  | 2020-05-19 22:00 | 13.6925 |  | 2022-01-03 | 1.722 |  | 2023-03-26 12:00 | No Operations/Shutdown |  | 2025-01-03 01:00 | 0.25332
|  |  | 5 PM | 1.7704 |  |  |  |  | 2020-05-19 23:00 | 10.9135 |  | 2022-01-03 01:00 | 0.47476 |  | 2023-03-26 13:00 | No Operations/Shutdown |  | 2025-01-03 02:00 | 0.34997
|  |  | 6 PM | 1.6192 |  |  |  |  | 2020-05-20 | 9.7057 |  | 2022-01-03 02:00 | 1.7022 |  | 2023-03-26 14:00 | No Operations/Shutdown |  | 2025-01-03 03:00 | 0.36342
|  |  | 7 PM | 1.4471 |  |  |  |  | 2020-05-20 01:00 | 8.5413 |  | 2022-01-03 03:00 | 1.6536 |  | 2023-03-26 15:00 | No Operations/Shutdown |  | 2025-01-03 04:00 | 0.32888
|  |  | 8 PM | 1.3641 |  |  |  |  | 2020-05-20 02:00 | 8.442 |  | 2022-01-03 04:00 | 1.413 |  | 2023-03-26 16:00 | No Operations/Shutdown |  | 2025-01-03 05:00 | 0.21165
|  |  | 9 PM | 1.3253 |  |  |  |  | 2020-05-20 03:00 | 262.2325 |  | 2022-01-03 05:00 | 0.93661 |  | 2023-03-26 17:00 | No Operations/Shutdown |  | 2025-01-03 06:00 | 0.36835
|  |  | 10 PM | 1.2742 |  |  |  |  | 2020-05-20 04:00 | 13.5532 |  | 2022-01-03 06:00 | 1.3121 |  | 2023-03-26 18:00 | No Operations/Shutdown |  | 2025-01-03 07:00 | 0.34558
|  |  | 11 PM | 1.2156 |  |  |  |  | 2020-05-20 05:00 | 5.802 |  | 2022-01-03 07:00 | 3.4163 |  | 2023-03-26 19:00 | No Operations/Shutdown |  | 2025-01-03 08:00 | 0.25991
|  |  | 09-Oct | [5 empty] | 2020-05-20 06:00 | 302.3648 |  | 2022-01-03 08:00 | 2.0572 |  | 2023-03-26 20:00 | No Operations/Shutdown |  | 2025-01-03 09:00 | 0.29525
|  |  | 12 AM | 1.2546 |  |  |  |  | 2020-05-20 07:00 | 69.2863 |  | 2022-01-03 09:00 | 2.2251 |  | 2023-03-26 21:00 | No Operations/Shutdown |  | 2025-01-03 10:00 | 0.20484
|  |  | 1 AM | 1.1662 |  |  |  |  | 2020-05-20 08:00 | 197.4352 |  | 2022-01-03 10:00 | 2.2008 |  | 2023-03-27 07:00 | 388.8939 |  | 2025-01-03 11:00 | 0.22747
|  |  | 2 AM | 1.0883 |  |  |  |  | 2020-05-20 09:00 | 43.5603 |  | 2022-01-03 11:00 | 2.7288 |  | 2023-03-27 08:00 | 208.9674 |  | 2025-01-03 12:00 | 0.35311
|  |  | 3 AM | 296.4154 |  |  |  |  | 2020-05-20 10:00 | 47.5755 |  | 2022-01-03 12:00 | 2.7876 |  | 2023-03-27 09:00 | 173.5329 |  | 2025-01-03 13:00 | 0.3205
|  |  | 4 AM | 3.1362 |  |  |  |  | 2020-05-20 11:00 | 66.331 |  | 2022-01-03 13:00 | 2.9462 |  | 2023-03-27 10:00 | 125.4399 |  | 2025-01-03 14:00 | 0.33773
|  |  | 5 AM | 1.9597 |  |  |  |  | 2020-05-20 12:00 | 54.9038 |  | 2022-01-03 14:00 | 3.541 |  | 2023-03-27 11:00 | 101.8449 |  | 2025-01-03 15:00 | 0.36476
|  |  | 6 AM | 24.6682 |  |  |  |  | 2020-05-20 13:00 | 67.6685 |  | 2022-01-03 15:00 | 3.4807 |  | 2023-03-27 12:00 | 63.1136 |  | 2025-01-03 16:00 | 0.44478
|  |  | 7 AM | 131.7495 |  |  |  |  | 2020-05-20 14:00 | 90.6875 |  | 2022-01-03 16:00 | 3.0217 |  | 2023-03-27 13:00 | System Process/No Operation |  | 2025-01-03 17:00 | 0.45991
|  |  | 8 AM | 119.7587 |  |  |  |  | 2020-05-20 15:00 | 63.8393 |  | 2022-01-03 17:00 | 2.7714 |  | 2023-03-27 14:00 | No Operations/Shutdown |  | 2025-01-03 18:00 | 0.5661
|  |  | 9 AM | 81.4708 |  |  |  |  | 2020-05-20 16:00 | 40.1215 |  | 2022-01-03 18:00 | 6.4984 |  | 2023-03-27 15:00 | No Operations/Shutdown |  | 2025-01-03 19:00 | 0.52249
|  |  | 10 AM | 101.999 |  |  |  |  | 2020-05-20 17:00 | 69.2682 |  | 2022-01-03 19:00 | 2.1683 |  | 2023-03-27 16:00 | No Operations/Shutdown |  | 2025-01-03 20:00 | 0.67086
|  |  | 11 AM | 122.4124 |  |  |  |  | 2020-05-20 18:00 | 50.0145 |  | 2022-01-03 20:00 | 1.3783 |  | 2023-03-27 17:00 | No Operations/Shutdown |  | 2025-01-03 21:00 | 0.57344
|  |  | 12 PM | 76.2329 |  |  |  |  | 2020-05-20 19:00 | 65.6673 |  | 2022-01-03 21:00 | 1.7393 |  | 2023-03-27 18:00 | No Operations/Shutdown |  | 2025-01-03 22:00 | 0.61488
|  |  | 1 PM | 34.2007 |  |  |  |  | 2020-05-20 20:00 | 127.8842 |  | 2022-01-03 22:00 | 4.8981 |  | 2023-03-27 19:00 | No Operations/Shutdown |  | 2025-01-03 23:00 | 0.46764
|  |  | 2 PM | 51.8001 |  |  |  |  | 2020-05-20 21:00 | 51.9742 |  | 2022-01-03 23:00 | 1.7364 |  | 2023-03-27 20:00 | No Operations/Shutdown |  | 2025-01-04 | 0.49494
|  |  | 3 PM | 2.7188 |  |  |  |  | 2020-05-20 22:00 | 11.2077 |  | 2022-01-04 | 1.6606 |  | 2023-03-27 21:00 | No Operations/Shutdown |  | 2025-01-04 01:00 | 0.47404
|  |  | 4 PM | 2.2851 |  |  |  |  | 2020-05-20 23:00 | 8.2847 |  | 2022-01-04 01:00 | 1.6397 |  | 2023-03-28 07:00 | 49.1155 |  | 2025-01-04 02:00 | 0.52792
|  |  | 5 PM | 1.8586 |  |  |  |  | 2020-05-21 | 8.9998 |  | 2022-01-04 02:00 | 0.19554 |  | 2023-03-28 08:00 | 102.4737 |  | 2025-01-04 03:00 | 0.56362
|  |  | 6 PM | 1.4572 |  |  |  |  | 2020-05-21 01:00 | 6.3562 |  | 2022-01-04 03:00 | 4.8576 |  | 2023-03-28 09:00 | 91.7076 |  | 2025-01-04 04:00 | 0.43005
|  |  | 7 PM | 1.3477 |  |  |  |  | 2020-05-21 02:00 | 7.2135 |  | 2022-01-04 04:00 | 1.6744 |  | 2023-03-28 10:00 | 104.966 |  | 2025-01-04 05:00 | 0.28443
|  |  | 8 PM | 1.2543 |  |  |  |  | 2020-05-21 03:00 | 286.126 |  | 2022-01-04 05:00 | 1.7849 |  | 2023-03-28 11:00 | 131.9164 |  | 2025-01-04 06:00 | 0.23869
|  |  | 9 PM | 1.1589 |  |  |  |  | 2020-05-21 04:00 | 44.4198 |  | 2022-01-04 06:00 | 1.6976 |  | 2023-03-28 12:00 | 77.1543 |  | 2025-01-04 07:00 | 0.22942
|  |  | 10 PM | 1.1631 |  |  |  |  | 2020-05-21 05:00 | 9.5812 |  | 2022-01-04 07:00 | 2.0119 |  | 2023-03-28 13:00 | System Process/No Operation |  | 2025-01-04 08:00 | 0.31565
|  |  | 11 PM | 1.1683 |  |  |  |  | 2020-05-21 06:00 | 372.3152 |  | 2022-01-04 08:00 | 1.9057 |  | 2023-03-28 14:00 | No Operations/Shutdown |  | 2025-01-04 09:00 | 0.38422
|  |  | 10-Oct | [5 empty] | 2020-05-21 07:00 | 156.2857 |  | 2022-01-04 09:00 | 1.9731 |  | 2023-03-28 15:00 | No Operations/Shutdown |  | 2025-01-04 10:00 | 0.26588
|  |  | 12 AM | 1.1869 |  |  |  |  | 2020-05-21 08:00 | 112.3502 |  | 2022-01-04 10:00 | 2.0875 |  | 2023-03-28 16:00 | No Operations/Shutdown |  | 2025-01-04 11:00 | 0.32166
|  |  | 1 AM | 1.1303 |  |  |  |  | 2020-05-21 09:00 | 42.63 |  | 2022-01-04 11:00 | 2.286 |  | 2023-03-28 17:00 | No Operations/Shutdown |  | 2025-01-04 12:00 | 0.28657
|  |  | 2 AM | 1.0713 |  |  |  |  | 2020-05-21 10:00 | 142.9605 |  | 2022-01-04 12:00 | 2.1506 |  | 2023-03-28 18:00 | No Operations/Shutdown |  | 2025-01-04 13:00 | 0.3764
|  |  | 3 AM | 300.308 |  |  |  |  | 2020-05-21 11:00 | 59.4538 |  | 2022-01-04 13:00 | 2.1772 |  | 2023-03-28 19:00 | No Operations/Shutdown |  | 2025-01-04 14:00 | 0.408
|  |  | 4 AM | 3.1153 |  |  |  |  | 2020-05-21 12:00 | 116.7698 |  | 2022-01-04 14:00 | 2.6864 |  | 2023-03-28 20:00 | No Operations/Shutdown |  | 2025-01-04 15:00 | 0.36915
|  |  | 5 AM | 1.9034 |  |  |  |  | 2020-05-21 13:00 | 110.8395 |  | 2022-01-04 15:00 | 2.2355 |  | 2023-03-28 21:00 | No Operations/Shutdown |  | 2025-01-04 16:00 | 0.38671
|  |  | 6 AM | 315.5496 |  |  |  |  | 2020-05-21 14:00 | 79.0315 |  | 2022-01-04 16:00 | 2.7379 |  | 2023-03-29 07:00 | 106.1069 |  | 2025-01-04 17:00 | 0.36809
|  |  | 7 AM | 239.3156 |  |  |  |  | 2020-05-21 15:00 | 55.562 |  | 2022-01-04 17:00 | 2.9466 |  | 2023-03-29 08:00 | 69.7842 |  | 2025-01-04 18:00 | 0.3747
|  |  | 8 AM | 162.7269 |  |  |  |  | 2020-05-21 16:00 | 150.7247 |  | 2022-01-04 18:00 | 2.873 |  | 2023-03-29 09:00 | 87.4061 |  | 2025-01-04 19:00 | 0.34204
|  |  | 9 AM | 145.7988 |  |  |  |  | 2020-05-21 17:00 | 66.5475 |  | 2022-01-04 19:00 | 2.6968 |  | 2023-03-29 10:00 | 88.9157 |  | 2025-01-04 20:00 | 0.48747
|  |  | 10 AM | 107.3921 |  |  |  |  | 2020-05-21 18:00 | 65.3017 |  | 2022-01-04 20:00 | 2.9577 |  | 2023-03-29 11:00 | 221.9779 |  | 2025-01-04 21:00 | 0.52933
|  |  | 11 AM | 63.9746 |  |  |  |  | 2020-05-21 19:00 | 52.6873 |  | 2022-01-04 21:00 | 2.1271 |  | 2023-03-29 12:00 | 330.087 |  | 2025-01-04 22:00 | 0.64914
|  |  | 12 PM | 126.1881 |  |  |  |  | 2020-05-21 20:00 | 53.3288 |  | 2022-01-04 22:00 | 2.0911 |  | 2023-03-29 13:00 | System Process/No Operation |  | 2025-01-04 23:00 | 0.6215
|  |  | 1 PM | 117.9875 |  |  |  |  | 2020-05-21 21:00 | 40.5055 |  | 2022-01-04 23:00 | 2.4699 |  | 2023-03-29 14:00 | No Operations/Shutdown |  | 2025-01-05 | 0.48904
|  |  | 2 PM | 321.0069 |  |  |  |  | 2020-05-21 22:00 | 9.7895 |  | 2022-01-05 | 1.7951 |  | 2023-03-29 15:00 | No Operations/Shutdown |  | 2025-01-05 01:00 | 0.56394
|  |  | 3 PM | 8.5939 |  |  |  |  | 2020-05-21 23:00 | 6.3708 |  | 2022-01-05 01:00 | 2.01 |  | 2023-03-29 16:00 | No Operations/Shutdown |  | 2025-01-05 02:00 | 0.40469
|  |  | 4 PM | 3.6162 |  |  |  |  | 2020-05-22 | 6.73 |  | 2022-01-05 02:00 | 1.8841 |  | 2023-03-29 17:00 | No Operations/Shutdown |  | 2025-01-05 03:00 | 0.4875
|  |  | 5 PM | 2.4722 |  |  |  |  | 2020-05-22 01:00 | 6.4077 |  | 2022-01-05 03:00 | 2.1107 |  | 2023-03-29 18:00 | No Operations/Shutdown |  | 2025-01-05 04:00 | 0.41938
|  |  | 6 PM | 2.1612 |  |  |  |  | 2020-05-22 02:00 | 6.523 |  | 2022-01-05 04:00 | 2.0554 |  | 2023-03-29 19:00 | No Operations/Shutdown |  | 2025-01-05 05:00 | 0.38853
|  |  | 7 PM | 2.0404 |  |  |  |  | 2020-05-22 03:00 | 265.2493 |  | 2022-01-05 05:00 | 1.9958 |  | 2023-03-29 20:00 | No Operations/Shutdown |  | 2025-01-05 06:00 | 0.42959
|  |  | 8 PM | 1.9156 |  |  |  |  | 2020-05-22 04:00 | 12.098 |  | 2022-01-05 06:00 | 2.0061 |  | 2023-03-29 21:00 | No Operations/Shutdown |  | 2025-01-05 07:00 | 0.36505
|  |  | 9 PM | 1.8718 |  |  |  |  | 2020-05-22 05:00 | 8.1082 |  | 2022-01-05 07:00 | 4.9192 |  | 2023-03-30 07:00 | 244.1689 |  | 2025-01-05 08:00 | 0.46573
|  |  | 10 PM | 1.8411 |  |  |  |  | 2020-05-22 06:00 | 7.4088 |  | 2022-01-05 08:00 | 1.7007 |  | 2023-03-30 08:00 | 247.0568 |  | 2025-01-05 09:00 | 0.40048
|  |  | 11 PM | 1.7286 |  |  |  |  | 2020-05-22 07:00 | 7.0577 |  | 2022-01-05 09:00 | 2.2254 |  | 2023-03-30 09:00 | 253.5006 |  | 2025-01-05 10:00 | 0.48327
|  |  | 11-Oct | [5 empty] | 2020-05-22 08:00 | 13.9107 |  | 2022-01-05 10:00 | 2.271 |  | 2023-03-30 10:00 | 252.1212 |  | 2025-01-05 11:00 | 0.44863
|  |  | 12 AM | 1.4689 |  |  |  |  | 2020-05-22 09:00 | 481.2958 |  | 2022-01-05 11:00 | 0.38985 |  | 2023-03-30 11:00 | 306.3084 |  | 2025-01-05 12:00 | 0.47735
|  |  | 1 AM | 1.4188 |  |  |  |  | 2020-05-22 10:00 | 145.3337 |  | 2022-01-05 12:00 | 1.6736 |  | 2023-03-30 12:00 | 181.7291 |  | 2025-01-05 13:00 | 0.47598
|  |  | 2 AM | 1.3789 |  |  |  |  | 2020-05-22 11:00 | 23.2878 |  | 2022-01-05 13:00 | 1.9033 |  | 2023-03-30 13:00 | System Process/No Operation |  | 2025-01-05 14:00 | 0.57697
|  |  | 3 AM | 285.7859 |  |  |  |  | 2020-05-22 12:00 | 20.2175 |  | 2022-01-05 14:00 | 1.9947 |  | 2023-03-30 14:00 | No Operations/Shutdown |  | 2025-01-05 15:00 | 0.41772
|  |  | 4 AM | 3.819 |  |  |  |  | 2020-05-22 13:00 | 17.9283 |  | 2022-01-05 15:00 | 5.2828 |  | 2023-03-30 15:00 | No Operations/Shutdown |  | 2025-01-05 16:00 | 0.4714
|  |  | 5 AM | 2.7554 |  |  |  |  | 2020-05-22 14:00 | 12.4313 |  | 2022-01-05 16:00 | 1.9187 |  | 2023-03-30 16:00 | No Operations/Shutdown |  | 2025-01-05 17:00 | 0.48454
|  |  | 6 AM | 25.9109 |  |  |  |  | 2020-05-22 15:00 | 11.5092 |  | 2022-01-05 17:00 | 1.9392 |  | 2023-03-30 17:00 | No Operations/Shutdown |  | 2025-01-05 18:00 | 0.42778
|  |  | 7 AM | 120.5287 |  |  |  |  | 2020-05-22 16:00 | 8.4385 |  | 2022-01-05 18:00 | 2.055 |  | 2023-03-30 18:00 | No Operations/Shutdown |  | 2025-01-05 19:00 | 0.59848
|  |  | 8 AM | 52.8228 |  |  |  |  | 2020-05-22 17:00 | 10.3705 |  | 2022-01-05 19:00 | 1.8029 |  | 2023-03-30 19:00 | No Operations/Shutdown |  | 2025-01-05 20:00 | 0.53455
|  |  | 9 AM | 59.7739 |  |  |  |  | 2020-05-22 18:00 | 7.9795 |  | 2022-01-05 20:00 | 2.0002 |  | 2023-03-30 20:00 | No Operations/Shutdown |  | 2025-01-05 21:00 | 0.55697
|  |  | 10 AM | 85.7216 |  |  |  |  | 2020-05-22 19:00 | 9.7115 |  | 2022-01-05 21:00 | 1.926 |  | 2023-03-30 21:00 | No Operations/Shutdown |  | 2025-01-05 22:00 | 0.47177
|  |  | 11 AM | 70.4864 |  |  |  |  | 2020-05-22 20:00 | 11.7562 |  | 2022-01-05 22:00 | 2.0939 |  | 2023-03-31 07:00 | 252.2829 |  | 2025-01-05 23:00 | 0.55423
|  |  | 12 PM | 56.5733 |  |  |  |  | 2020-05-22 21:00 | 11.185 |  | 2022-01-05 23:00 | 2.2686 |  | 2023-03-31 08:00 | 288.0279 |  | 2025-01-06 | 0.64476
|  |  | 1 PM | 87.8312 |  |  |  |  | 2020-05-22 22:00 | 11.7895 |  | 2022-01-06 | 2.2649 |  | 2023-03-31 09:00 | 153.3264 |  | 2025-01-06 01:00 | 0.64379
|  |  | 2 PM | 63.6112 |  |  |  |  | 2020-05-22 23:00 | 12.8667 |  | 2022-01-06 01:00 | 2.232 |  | 2023-03-31 10:00 | 135.3888 |  | 2025-01-06 02:00 | 0.67914
|  |  | 3 PM | 3.8354 |  |  |  |  | 2020-05-23 | 12.3798 |  | 2022-01-06 02:00 | 1.8683 |  | 2023-03-31 11:00 | 166.3304 |  | 2025-01-06 03:00 | 0.68834
|  |  | 4 PM | 2.1586 |  |  |  |  | 2020-05-23 01:00 | 13.6963 |  | 2022-01-06 03:00 | 1.1292 |  | 2023-03-31 12:00 | 97.7024 |  | 2025-01-06 04:00 | 0.70517
|  |  | 5 PM | 1.5885 |  |  |  |  | 2020-05-23 02:00 | 12.9097 |  | 2022-01-06 04:00 | 1.5845 |  | 2023-03-31 13:00 | System Process/No Operation |  | 2025-01-06 05:00 | 1036.45
|  |  | 6 PM | 1.3359 |  |  |  |  | 2020-05-23 03:00 | 286.9233 |  | 2022-01-06 05:00 | 1.8484 |  | 2023-03-31 14:00 | No Operations/Shutdown |  | 2025-01-06 06:00 | 265.8073
|  |  | 7 PM | 1.222 |  |  |  |  | 2020-05-23 04:00 | 25.7607 |  | 2022-01-06 06:00 | 2.9558 |  | 2023-03-31 15:00 | No Operations/Shutdown |  | 2025-01-06 07:00 | 823.3765
|  |  | 8 PM | 1.1486 |  |  |  |  | 2020-05-23 05:00 | 16.8795 |  | 2022-01-06 07:00 | 1.434 |  | 2023-03-31 16:00 | No Operations/Shutdown |  | 2025-01-06 08:00 | 352.0573
|  |  | 9 PM | 1.1869 |  |  |  |  | 2020-05-23 06:00 | 38.4128 |  | 2022-01-06 08:00 | 1.3357 |  | 2023-03-31 17:00 | No Operations/Shutdown |  | 2025-01-06 09:00 | 131.6239
|  |  | 10 PM | 1.2131 |  |  |  |  | 2020-05-23 07:00 | 158.991 |  | 2022-01-06 09:00 | 1.6541 |  | 2023-03-31 18:00 | No Operations/Shutdown |  | 2025-01-06 10:00 | 118.6281
|  |  | 11 PM | 1.3304 |  |  |  |  | 2020-05-23 08:00 | 33.974 |  | 2022-01-06 10:00 | 2.5599 |  | 2023-03-31 19:00 | No Operations/Shutdown |  | 2025-01-06 11:00 | 146.6893
|  |  | 12-Oct | [5 empty] | 2020-05-23 09:00 | 67.0525 |  | 2022-01-06 11:00 | 2.1576 |  | 2023-03-31 20:00 | No Operations/Shutdown |  | 2025-01-06 12:00 | 254.5627
|  |  | 12 AM | 1.3125 |  |  |  |  | 2020-05-23 10:00 | 80.6427 |  | 2022-01-06 12:00 | 2.5543 |  | 2023-03-31 21:00 | No Operations/Shutdown |  | 2025-01-06 13:00 | 412.1841
|  |  | 1 AM | 1.2697 |  |  |  |  | 2020-05-23 11:00 | 63.6602 |  | 2022-01-06 13:00 | 2.6393 |  | 2023-04-01 07:00 | No Operations/Shutdown |  | 2025-01-06 14:00 | 403.4093
|  |  | 2 AM | 1.2254 |  |  |  |  | 2020-05-23 12:00 | 38.1197 |  | 2022-01-06 14:00 | 2.3316 |  | 2023-04-01 08:00 | No Operations/Shutdown |  | 2025-01-06 15:00 | 111.3166
|  |  | 3 AM | 286.8336 |  |  |  |  | 2020-05-23 13:00 | 63.9895 |  | 2022-01-06 15:00 | 2.0344 |  | 2023-04-01 09:00 | No Operations/Shutdown |  | 2025-01-06 16:00 | 347.6346
|  |  | 4 AM | 3.4711 |  |  |  |  | 2020-05-23 14:00 | 20.0888 |  | 2022-01-06 16:00 | 2.0049 |  | 2023-04-01 10:00 | No Operations/Shutdown |  | 2025-01-06 17:00 | 178.7746
|  |  | 5 AM | 2.1594 |  |  |  |  | 2020-05-23 15:00 | 20.0527 |  | 2022-01-06 17:00 | 2.0382 |  | 2023-04-01 11:00 | No Operations/Shutdown |  | 2025-01-06 18:00 | 173.6012
|  |  | 6 AM | 1.8438 |  |  |  |  | 2020-05-23 16:00 | 18.0333 |  | 2022-01-06 18:00 | 2.2211 |  | 2023-04-01 12:00 | No Operations/Shutdown |  | 2025-01-06 19:00 | 380.0214
|  |  | 7 AM | 1.7458 |  |  |  |  | 2020-05-23 17:00 | 16.7632 |  | 2022-01-06 19:00 | 2.2003 |  | 2023-04-01 13:00 | No Operations/Shutdown |  | 2025-01-06 20:00 | 187.9809
|  |  | 8 AM | 1.7265 |  |  |  |  | 2020-05-23 18:00 | 13.3162 |  | 2022-01-06 20:00 | 2.2127 |  | 2023-04-01 14:00 | No Operations/Shutdown |  | 2025-01-06 21:00 | 21.0791
|  |  | 9 AM | 1.6109 |  |  |  |  | 2020-05-23 19:00 | 11.7975 |  | 2022-01-06 21:00 | 1.9926 |  | 2023-04-01 15:00 | No Operations/Shutdown |  | 2025-01-06 22:00 | 12.0899
|  |  | 10 AM | 1.7246 |  |  |  |  | 2020-05-23 20:00 | 10.4178 |  | 2022-01-06 22:00 | 1.8874 |  | 2023-04-01 16:00 | No Operations/Shutdown |  | 2025-01-06 23:00 | 6.0243
|  |  | 11 AM | 1.7907 |  |  |  |  | 2020-05-23 21:00 | 9.5962 |  | 2022-01-06 23:00 | 2.8764 |  | 2023-04-01 17:00 | No Operations/Shutdown |  | 2025-01-07 | 3.5001
|  |  | 12 PM | 1.8485 |  |  |  |  | 2020-05-23 22:00 | 9.0818 |  | 2022-01-07 | 0.19532 |  | 2023-04-01 18:00 | No Operations/Shutdown |  | 2025-01-07 01:00 | 1.7916
|  |  | 1 PM | 1.9439 |  |  |  |  | 2020-05-23 23:00 | 8.9087 |  | 2022-01-07 01:00 | 1.735 |  | 2023-04-01 19:00 | No Operations/Shutdown |  | 2025-01-07 02:00 | 1.2872
|  |  | 2 PM | 2.2584 |  |  |  |  | 2020-05-24 | 10.4815 |  | 2022-01-07 02:00 | 2.766 |  | 2023-04-01 20:00 | No Operations/Shutdown |  | 2025-01-07 03:00 | 1.1883
|  |  | 3 PM | 2.3081 |  |  |  |  | 2020-05-24 01:00 | 7.4912 |  | 2022-01-07 03:00 | 1.9936 |  | 2023-04-01 21:00 | No Operations/Shutdown |  | 2025-01-07 04:00 | 0.93361
|  |  | 4 PM | 2.1956 |  |  |  |  | 2020-05-24 02:00 | 9.1573 |  | 2022-01-07 04:00 | 2.9645 |  | 2023-04-02 07:00 | No Operations/Shutdown |  | 2025-01-07 05:00 | 86.7394
|  |  | 5 PM | 2.1214 |  |  |  |  | 2020-05-24 03:00 | 275.608 |  | 2022-01-07 05:00 | 3.1052 |  | 2023-04-02 08:00 | No Operations/Shutdown |  | 2025-01-07 06:00 | 341.9064
|  |  | 6 PM | 1.972 |  |  |  |  | 2020-05-24 04:00 | 19.0465 |  | 2022-01-07 06:00 | 3.1154 |  | 2023-04-02 09:00 | No Operations/Shutdown |  | 2025-01-07 07:00 | 355.7548
|  |  | 7 PM | 1.8449 |  |  |  |  | 2020-05-24 05:00 | 14.2175 |  | 2022-01-07 07:00 | 3.2928 |  | 2023-04-02 10:00 | No Operations/Shutdown |  | 2025-01-07 08:00 | 319.3789
|  |  | 8 PM | 1.8061 |  |  |  |  | 2020-05-24 06:00 | 9.8835 |  | 2022-01-07 08:00 | 3.4539 |  | 2023-04-02 11:00 | No Operations/Shutdown |  | 2025-01-07 09:00 | 174.5364
|  |  | 9 PM | 1.6044 |  |  |  |  | 2020-05-24 07:00 | 10.2673 |  | 2022-01-07 09:00 | 3.0064 |  | 2023-04-02 12:00 | No Operations/Shutdown |  | 2025-01-07 10:00 | 130.4765
|  |  | 10 PM | 1.4749 |  |  |  |  | 2020-05-24 08:00 | 26.989 |  | 2022-01-07 10:00 | 3.1366 |  | 2023-04-02 13:00 | No Operations/Shutdown |  | 2025-01-07 11:00 | 105.3294
|  |  | 11 PM | 1.355 |  |  |  |  | 2020-05-24 09:00 | 12.8015 |  | 2022-01-07 11:00 | 3.1392 |  | 2023-04-02 14:00 | No Operations/Shutdown |  | 2025-01-07 12:00 | 221.7185
|  |  | 13-Oct | [5 empty] | 2020-05-24 10:00 | 15.8982 |  | 2022-01-07 12:00 | 3.2219 |  | 2023-04-02 15:00 | No Operations/Shutdown |  | 2025-01-07 13:00 | 422.8578
|  |  | 12 AM | 1.2851 |  |  |  |  | 2020-05-24 11:00 | 10.8602 |  | 2022-01-07 13:00 | 3.745 |  | 2023-04-02 16:00 | No Operations/Shutdown |  | 2025-01-07 14:00 | 170.8914
|  |  | 1 AM | 1.2477 |  |  |  |  | 2020-05-24 12:00 | 9.5295 |  | 2022-01-07 14:00 | 3.6018 |  | 2023-04-02 17:00 | No Operations/Shutdown |  | 2025-01-07 15:00 | 190.7715
|  |  | 2 AM | 1.228 |  |  |  |  | 2020-05-24 13:00 | 8.8328 |  | 2022-01-07 15:00 | 2.5892 |  | 2023-04-02 18:00 | No Operations/Shutdown |  | 2025-01-07 16:00 | 89.9727
|  |  | 3 AM | 283.8272 |  |  |  |  | 2020-05-24 14:00 | 9.1172 |  | 2022-01-07 16:00 | 3.0127 |  | 2023-04-02 19:00 | No Operations/Shutdown |  | 2025-01-07 17:00 | 105.6645
|  |  | 4 AM | 3.3675 |  |  |  |  | 2020-05-24 15:00 | 10.3543 |  | 2022-01-07 17:00 | 4.8991 |  | 2023-04-02 20:00 | No Operations/Shutdown |  | 2025-01-07 18:00 | 96.4937
|  |  | 5 AM | 2.1996 |  |  |  |  | 2020-05-24 16:00 | 9.0877 |  | 2022-01-07 18:00 | 3.6488 |  | 2023-04-02 21:00 | No Operations/Shutdown |  | 2025-01-07 19:00 | 170.1255
|  |  | 6 AM | 1.8035 |  |  |  |  | 2020-05-24 17:00 | 8.5525 |  | 2022-01-07 19:00 | 18.1228 |  | 2023-04-03 07:00 | 310.3935 |  | 2025-01-07 20:00 | 346.6373
|  |  | 7 AM | 1.6247 |  |  |  |  | 2020-05-24 18:00 | 7.9007 |  | 2022-01-07 20:00 | 4.8189 |  | 2023-04-03 08:00 | 87.782 |  | 2025-01-07 21:00 | 13.4884
|  |  | 8 AM | 1.5917 |  |  |  |  | 2020-05-24 19:00 | 5.6968 |  | 2022-01-07 21:00 | 3.9067 |  | 2023-04-03 09:00 | 185.9827 |  | 2025-01-07 22:00 | 12.3271
|  |  | 9 AM | 1.6065 |  |  |  |  | 2020-05-24 20:00 | 3.7592 |  | 2022-01-07 22:00 | 2.9124 |  | 2023-04-03 10:00 | 147.684 |  | 2025-01-07 23:00 | 8.8134
|  |  | 10 AM | 1.6365 |  |  |  |  | 2020-05-24 21:00 | 8.052 |  | 2022-01-07 23:00 | 4.222 |  | 2023-04-03 11:00 | 107.8383 |  | 2025-01-08 | 6.731
|  |  | 11 AM | 1.7914 |  |  |  |  | 2020-05-24 22:00 | 8.255 |  | 2022-01-08 | 17.7542 |  | 2023-04-03 12:00 | 103.4508 |  | 2025-01-08 01:00 | 4.8078
|  |  | 12 PM | 1.8402 |  |  |  |  | 2020-05-24 23:00 | 5.3145 |  | 2022-01-08 01:00 | 4.1532 |  | 2023-04-03 13:00 | 67.6296 |  | 2025-01-08 02:00 | 3.8026
|  |  | 1 PM | 2.0686 |  |  |  |  | 2020-05-25 | 5.7263 |  | 2022-01-08 02:00 | 3.8034 |  | 2023-04-03 14:00 | No Operations/Shutdown |  | 2025-01-08 03:00 | 2.6071
|  |  | 2 PM | 2.1702 |  |  |  |  | 2020-05-25 01:00 | 5.7468 |  | 2022-01-08 03:00 | 4.2712 |  | 2023-04-03 15:00 | No Operations/Shutdown |  | 2025-01-08 04:00 | 1.8024
|  |  | 3 PM | 2.1205 |  |  |  |  | 2020-05-25 02:00 | 6.5217 |  | 2022-01-08 04:00 | 3.8862 |  | 2023-04-03 16:00 | No Operations/Shutdown |  | 2025-01-08 05:00 | 86.5537
|  |  | 4 PM | 2.1294 |  |  |  |  | 2020-05-25 03:00 | 301.8367 |  | 2022-01-08 05:00 | 3.8606 |  | 2023-04-03 17:00 | No Operations/Shutdown |  | 2025-01-08 06:00 | 323.0423
|  |  | 5 PM | 1.9074 |  |  |  |  | 2020-05-25 04:00 | 18.8515 |  | 2022-01-08 06:00 | 3.9929 |  | 2023-04-03 18:00 | No Operations/Shutdown |  | 2025-01-08 07:00 | 310.849
|  |  | 6 PM | 1.7759 |  |  |  |  | 2020-05-25 05:00 | 11.5037 |  | 2022-01-08 07:00 | 4.6123 |  | 2023-04-03 19:00 | No Operations/Shutdown |  | 2025-01-08 08:00 | 228.9564
|  |  | 7 PM | 1.6942 |  |  |  |  | 2020-05-25 06:00 | 34.3933 |  | 2022-01-08 08:00 | 4.7647 |  | 2023-04-03 20:00 | No Operations/Shutdown |  | 2025-01-08 09:00 | 324.5822
|  |  | 8 PM | 1.6098 |  |  |  |  | 2020-05-25 07:00 | 194.6265 |  | 2022-01-08 09:00 | 4.8755 |  | 2023-04-03 21:00 | No Operations/Shutdown |  | 2025-01-08 10:00 | 290.2083
|  |  | 9 PM | 1.3848 |  |  |  |  | 2020-05-25 08:00 | 100.8882 |  | 2022-01-08 10:00 | 4.9585 |  | 2023-04-04 07:00 | 286.1282 |  | 2025-01-08 11:00 | 269.8174
|  |  | 10 PM | 1.3277 |  |  |  |  | 2020-05-25 09:00 | 93.3808 |  | 2022-01-08 11:00 | 4.1618 |  | 2023-04-04 08:00 | 170.7095 |  | 2025-01-08 12:00 | 373.9942
|  |  | 11 PM | 1.2305 |  |  |  |  | 2020-05-25 10:00 | 104.2023 |  | 2022-01-08 12:00 | 1.2203 |  | 2023-04-04 09:00 | 128.9332 |  | 2025-01-08 13:00 | 523.6929
|  |  | 14-Oct | [5 empty] | 2020-05-25 11:00 | 67.399 |  | 2022-01-08 13:00 | 4.8153 |  | 2023-04-04 10:00 | 50.9081 |  | 2025-01-08 14:00 | 132.3431
|  |  | 12 AM | 1.1306 |  |  |  |  | 2020-05-25 12:00 | 124.8667 |  | 2022-01-08 14:00 | 7.0568 |  | 2023-04-04 11:00 | 71.4179 |  | 2025-01-08 15:00 | 114.7754
|  |  | 1 AM | 1.1246 |  |  |  |  | 2020-05-25 13:00 | 100.698 |  | 2022-01-08 15:00 | 8.9029 |  | 2023-04-04 12:00 | 38.3966 |  | 2025-01-08 16:00 | 102.0039
|  |  | 2 AM | 1.1584 |  |  |  |  | 2020-05-25 14:00 | 91.0633 |  | 2022-01-08 16:00 | 1.4634 |  | 2023-04-04 13:00 | 47.0412 |  | 2025-01-08 17:00 | 114.5841
|  |  | 3 AM | 287.0162 |  |  |  |  | 2020-05-25 15:00 | 127.2907 |  | 2022-01-08 17:00 | 26.5086 |  | 2023-04-04 14:00 | No Operations/Shutdown |  | 2025-01-08 18:00 | 234.0968
|  |  | 4 AM | 3.3255 |  |  |  |  | 2020-05-25 16:00 | 95.5255 |  | 2022-01-08 18:00 | 8.374 |  | 2023-04-04 15:00 | No Operations/Shutdown |  | 2025-01-08 19:00 | 302.4358
|  |  | 5 AM | 2.1304 |  |  |  |  | 2020-05-25 17:00 | 68.3193 |  | 2022-01-08 19:00 | 7.9818 |  | 2023-04-04 16:00 | No Operations/Shutdown |  | 2025-01-08 20:00 | 282.6609
|  |  | 6 AM | 15.5796 |  |  |  |  | 2020-05-25 18:00 | 109.9912 |  | 2022-01-08 20:00 | 6.4581 |  | 2023-04-04 17:00 | No Operations/Shutdown |  | 2025-01-08 21:00 | 8.896
|  |  | 7 AM | 55.6942 |  |  |  |  | 2020-05-25 19:00 | 145.8968 |  | 2022-01-08 21:00 | 5.1794 |  | 2023-04-04 18:00 | No Operations/Shutdown |  | 2025-01-08 22:00 | 6.0075
|  |  | 8 AM | 77.2405 |  |  |  |  | 2020-05-25 20:00 | 137.751 |  | 2022-01-08 22:00 | 4.0983 |  | 2023-04-04 19:00 | No Operations/Shutdown |  | 2025-01-08 23:00 | 4.2043
|  |  | 9 AM | 78.7722 |  |  |  |  | 2020-05-25 21:00 | 91.8142 |  | 2022-01-08 23:00 | 3.3401 |  | 2023-04-04 20:00 | No Operations/Shutdown |  | 2025-01-09 | 3.3942
|  |  | 10 AM | 10.9819 |  |  |  |  | 2020-05-25 22:00 | 21.8222 |  | 2022-01-09 | 3.4618 |  | 2023-04-04 21:00 | No Operations/Shutdown |  | 2025-01-09 01:00 | 1.637
|  |  | 11 AM | 9.1054 |  |  |  |  | 2020-05-25 23:00 | 11.738 |  | 2022-01-09 01:00 | 3.2052 |  | 2023-04-05 07:00 | 210.1276 |  | 2025-01-09 02:00 | 1.1691
|  |  | 12 PM | 40.3165 |  |  |  |  | 2020-05-26 | 9.1518 |  | 2022-01-09 02:00 | 2.9392 |  | 2023-04-05 08:00 | 76.6911 |  | 2025-01-09 03:00 | 1.0051
|  |  | 1 PM | 94.6442 |  |  |  |  | 2020-05-26 01:00 | 7.9688 |  | 2022-01-09 03:00 | 3.1681 |  | 2023-04-05 09:00 | 53.9616 |  | 2025-01-09 04:00 | 0.86746
|  |  | 2 PM | 65.9254 |  |  |  |  | 2020-05-26 02:00 | 7.3903 |  | 2022-01-09 04:00 | 2.5678 |  | 2023-04-05 10:00 | 68.2276 |  | 2025-01-09 05:00 | 86.7865
|  |  | 3 PM | 1.9504 |  |  |  |  | 2020-05-26 03:00 | 271.4752 |  | 2022-01-09 05:00 | 2.7432 |  | 2023-04-05 11:00 | 36.2363 |  | 2025-01-09 06:00 | 323.7689
|  |  | 4 PM | 1.1787 |  |  |  |  | 2020-05-26 04:00 | 22.6957 |  | 2022-01-09 06:00 | 2.5116 |  | 2023-04-05 12:00 | 38.9525 |  | 2025-01-09 07:00 | 350.1913
|  |  | 5 PM | 1.2502 |  |  |  |  | 2020-05-26 05:00 | 11.9983 |  | 2022-01-09 07:00 | 2.9244 |  | 2023-04-05 13:00 | 4.1222 |  | 2025-01-09 08:00 | 112.3391
|  |  | 6 PM | 1.3871 |  |  |  |  | 2020-05-26 06:00 | 38.3623 |  | 2022-01-09 08:00 | 1.2167 |  | 2023-04-05 14:00 | No Operations/Shutdown |  | 2025-01-09 09:00 | 261.8686
|  |  | 7 PM | 1.6389 |  |  |  |  | 2020-05-26 07:00 | 181.1333 |  | 2022-01-09 09:00 | 9.315 |  | 2023-04-05 15:00 | No Operations/Shutdown |  | 2025-01-09 10:00 | 274.566
|  |  | 8 PM | 1.6675 |  |  |  |  | 2020-05-26 08:00 | 69.3202 |  | 2022-01-09 10:00 | 4.0413 |  | 2023-04-05 16:00 | No Operations/Shutdown |  | 2025-01-09 11:00 | 135.015
|  |  | 9 PM | 1.6616 |  |  |  |  | 2020-05-26 09:00 | 75.9278 |  | 2022-01-09 11:00 | 1.8459 |  | 2023-04-05 17:00 | No Operations/Shutdown |  | 2025-01-09 12:00 | 439.8989
|  |  | 10 PM | 1.5385 |  |  |  |  | 2020-05-26 10:00 | 97.255 |  | 2022-01-09 12:00 | 5.3277 |  | 2023-04-05 18:00 | No Operations/Shutdown |  | 2025-01-09 13:00 | 279.2966
|  |  | 11 PM | 1.4569 |  |  |  |  | 2020-05-26 11:00 | 97.703 |  | 2022-01-09 13:00 | 6.1176 |  | 2023-04-05 19:00 | No Operations/Shutdown |  | 2025-01-09 14:00 | 97.757
|  |  | 15-Oct | [5 empty] | 2020-05-26 12:00 | 121.7433 |  | 2022-01-09 14:00 | 6.2181 |  | 2023-04-05 20:00 | No Operations/Shutdown |  | 2025-01-09 15:00 | 45.6437
|  |  | 12 AM | 1.3868 |  |  |  |  | 2020-05-26 13:00 | 101.64 |  | 2022-01-09 15:00 | 7.6834 |  | 2023-04-05 21:00 | No Operations/Shutdown |  | 2025-01-09 16:00 | 43.7494
|  |  | 1 AM | 1.3938 |  |  |  |  | 2020-05-26 14:00 | 96.2765 |  | 2022-01-09 16:00 | 7.8486 |  | 2023-04-06 07:00 | 260.4596 |  | 2025-01-09 17:00 | 48.8511
|  |  | 2 AM | 1.3584 |  |  |  |  | 2020-05-26 15:00 | 98.13 |  | 2022-01-09 17:00 | 8.4351 |  | 2023-04-06 08:00 | 41.2255 |  | 2025-01-09 18:00 | 106.6583
|  |  | 3 AM | 289.5948 |  |  |  |  | 2020-05-26 16:00 | 84.3015 |  | 2022-01-09 18:00 | 8.2918 |  | 2023-04-06 09:00 | 61.0105 |  | 2025-01-09 19:00 | 130.4906
|  |  | 4 AM | 3.423 |  |  |  |  | 2020-05-26 17:00 | 106.9702 |  | 2022-01-09 19:00 | 8.5643 |  | 2023-04-06 10:00 | 18.9193 |  | 2025-01-09 20:00 | 3.4418
|  |  | 5 AM | 2.1647 |  |  |  |  | 2020-05-26 18:00 | 148.9698 |  | 2022-01-09 20:00 | 7.7289 |  | 2023-04-06 11:00 | 24.4384 |  | 2025-01-09 21:00 | 2.4732
|  |  | 6 AM | 27.9089 |  |  |  |  | 2020-05-26 19:00 | 135.6147 |  | 2022-01-09 21:00 | 6.6483 |  | 2023-04-06 12:00 | 17.9823 |  | 2025-01-09 22:00 | 1.1513
|  |  | 7 AM | 80.7362 |  |  |  |  | 2020-05-26 20:00 | 158.1432 |  | 2022-01-09 22:00 | 4.3327 |  | 2023-04-06 13:00 | System Process/No Operation |  | 2025-01-09 23:00 | 1.6476
|  |  | 8 AM | 99.9382 |  |  |  |  | 2020-05-26 21:00 | 102.9128 |  | 2022-01-09 23:00 | 4.8608 |  | 2023-04-06 14:00 | No Operations/Shutdown |  | 2025-01-10 | 1.7224
|  |  | 9 AM | 93.4018 |  |  |  |  | 2020-05-26 22:00 | 26.5402 |  | 2022-01-10 | 2.515 |  | 2023-04-06 15:00 | No Operations/Shutdown |  | 2025-01-10 01:00 | 0.90271
|  |  | 10 AM | 71.0317 |  |  |  |  | 2020-05-26 23:00 | 10.4745 |  | 2022-01-10 01:00 | 11.4241 |  | 2023-04-06 16:00 | No Operations/Shutdown |  | 2025-01-10 02:00 | 0.69648
|  |  | 11 AM | 69.0163 |  |  |  |  | 2020-05-27 | 7.467 |  | 2022-01-10 02:00 | 2.0948 |  | 2023-04-06 17:00 | No Operations/Shutdown |  | 2025-01-10 03:00 | 0.69546
|  |  | 12 PM | 84.0729 |  |  |  |  | 2020-05-27 01:00 | 10.4402 |  | 2022-01-10 03:00 | 1.2406 |  | 2023-04-06 18:00 | No Operations/Shutdown |  | 2025-01-10 04:00 | 0.60374
|  |  | 1 PM | 98.0675 |  |  |  |  | 2020-05-27 02:00 | 9.7188 |  | 2022-01-10 04:00 | 3.2975 |  | 2023-04-06 19:00 | No Operations/Shutdown |  | 2025-01-10 05:00 | 0.50778
|  |  | 2 PM | 87.8101 |  |  |  |  | 2020-05-27 03:00 | 279.7653 |  | 2022-01-10 05:00 | 2.4163 |  | 2023-04-06 20:00 | No Operations/Shutdown |  | 2025-01-10 06:00 | 0.48698
|  |  | 3 PM | 88.5488 |  |  |  |  | 2020-05-27 04:00 | 12.2847 |  | 2022-01-10 06:00 | 341.3044 |  | 2023-04-06 21:00 | No Operations/Shutdown |  | 2025-01-10 07:00 | 0.48848
|  |  | 4 PM | 17.5545 |  |  |  |  | 2020-05-27 05:00 | 8.8985 |  | 2022-01-10 07:00 | 82.5249 |  | 2023-04-07 07:00 | No Operations/Shutdown |  | 2025-01-10 08:00 | 0.41199
|  |  | 5 PM | 2.5455 |  |  |  |  | 2020-05-27 06:00 | 36.4948 |  | 2022-01-10 08:00 | 247.6441 |  | 2023-04-07 08:00 | No Operations/Shutdown |  | 2025-01-10 09:00 | 0.40473
|  |  | 6 PM | 1.6292 |  |  |  |  | 2020-05-27 07:00 | 190.3065 |  | 2022-01-10 09:00 | 184.5686 |  | 2023-04-07 09:00 | No Operations/Shutdown |  | 2025-01-10 10:00 | 0.41879
|  |  | 7 PM | 1.3079 |  |  |  |  | 2020-05-27 08:00 | 78.9262 |  | 2022-01-10 10:00 | 185.1964 |  | 2023-04-07 10:00 | No Operations/Shutdown |  | 2025-01-10 11:00 | 0.58872
|  |  | 8 PM | 1.1394 |  |  |  |  | 2020-05-27 09:00 | 93.591 |  | 2022-01-10 11:00 | 184.2785 |  | 2023-04-07 11:00 | No Operations/Shutdown |  | 2025-01-10 12:00 | 0.5363
|  |  | 9 PM | 1.1684 |  |  |  |  | 2020-05-27 10:00 | 85.8115 |  | 2022-01-10 12:00 | 133.8464 |  | 2023-04-07 12:00 | No Operations/Shutdown |  | 2025-01-10 13:00 | 0.4607
|  |  | 10 PM | 1.109 |  |  |  |  | 2020-05-27 11:00 | 185.9368 |  | 2022-01-10 13:00 | 158.6355 |  | 2023-04-07 13:00 | No Operations/Shutdown |  | 2025-01-10 14:00 | 0.42783
|  |  | 11 PM | 1.1059 |  |  |  |  | 2020-05-27 12:00 | 106.804 |  | 2022-01-10 14:00 | 240.05 |  | 2023-04-07 14:00 | No Operations/Shutdown |  | 2025-01-10 15:00 | 0.41796
|  |  | 16-Oct | [5 empty] | 2020-05-27 13:00 | 88.1735 |  | 2022-01-10 15:00 | 131.0086 |  | 2023-04-07 15:00 | No Operations/Shutdown |  | 2025-01-10 16:00 | 0.42003
|  |  | 12 AM | 1.1134 |  |  |  |  | 2020-05-27 14:00 | 124.7538 |  | 2022-01-10 16:00 | 126.5544 |  | 2023-04-07 16:00 | No Operations/Shutdown |  | 2025-01-10 17:00 | 0.43166
|  |  | 1 AM | 1.0711 |  |  |  |  | 2020-05-27 15:00 | 97.2217 |  | 2022-01-10 17:00 | 171.4399 |  | 2023-04-07 17:00 | No Operations/Shutdown |  | 2025-01-10 18:00 | 0.43405
|  |  | 2 AM | 1.0323 |  |  |  |  | 2020-05-27 16:00 | 101.7997 |  | 2022-01-10 18:00 | 164.7171 |  | 2023-04-07 18:00 | No Operations/Shutdown |  | 2025-01-10 19:00 | 0.45661
|  |  | 3 AM | 292.7308 |  |  |  |  | 2020-05-27 17:00 | 78.9875 |  | 2022-01-10 19:00 | 116.2658 |  | 2023-04-07 19:00 | No Operations/Shutdown |  | 2025-01-10 20:00 | 0.36316
|  |  | 4 AM | 3.2727 |  |  |  |  | 2020-05-27 18:00 | 83.1807 |  | 2022-01-10 20:00 | 58.2188 |  | 2023-04-07 20:00 | No Operations/Shutdown |  | 2025-01-10 21:00 | 0.32068
|  |  | 5 AM | 2.0265 |  |  |  |  | 2020-05-27 19:00 | 172.7093 |  | 2022-01-10 21:00 | 15.7588 |  | 2023-04-07 21:00 | No Operations/Shutdown |  | 2025-01-10 22:00 | 0.30263
|  |  | 6 AM | 26.5031 |  |  |  |  | 2020-05-27 20:00 | 90.5262 |  | 2022-01-10 22:00 | 8.0036 |  | 2023-04-08 07:00 | No Operations/Shutdown |  | 2025-01-10 23:00 | 0.87158
|  |  | 7 AM | 77.822 |  |  |  |  | 2020-05-27 21:00 | 63.8678 |  | 2022-01-10 23:00 | 8.5565 |  | 2023-04-08 08:00 | No Operations/Shutdown |  | 2025-01-11 | 1.0756
|  |  | 8 AM | 130.0167 |  |  |  |  | 2020-05-27 22:00 | 49.471 |  | 2022-01-11 | 12.7617 |  | 2023-04-08 09:00 | No Operations/Shutdown |  | 2025-01-11 01:00 | 0.6943
|  |  | 9 AM | 87.4625 |  |  |  |  | 2020-05-27 23:00 | 29.0753 |  | 2022-01-11 01:00 | 7.0375 |  | 2023-04-08 10:00 | No Operations/Shutdown |  | 2025-01-11 02:00 | 0.51501
|  |  | 10 AM | 81.443 |  |  |  |  | 2020-05-28 | 19.9733 |  | 2022-01-11 02:00 | 5.0779 |  | 2023-04-08 11:00 | No Operations/Shutdown |  | 2025-01-11 03:00 | 0.45098
|  |  | 11 AM | 95.256 |  |  |  |  | 2020-05-28 01:00 | 15.072 |  | 2022-01-11 03:00 | 5.3111 |  | 2023-04-08 12:00 | No Operations/Shutdown |  | 2025-01-11 04:00 | 0.44106
|  |  | 12 PM | 77.2092 |  |  |  |  | 2020-05-28 02:00 | 13.5405 |  | 2022-01-11 04:00 | 4.895 |  | 2023-04-08 13:00 | No Operations/Shutdown |  | 2025-01-11 05:00 | 0.44112
|  |  | 1 PM | 97.8411 |  |  |  |  | 2020-05-28 03:00 | 290.6322 |  | 2022-01-11 05:00 | 31.3846 |  | 2023-04-08 14:00 | No Operations/Shutdown |  | 2025-01-11 06:00 | 0.39132
|  |  | 2 PM | 76.2588 |  |  |  |  | 2020-05-28 04:00 | 20.5362 |  | 2022-01-11 06:00 | 200.9849 |  | 2023-04-08 15:00 | No Operations/Shutdown |  | 2025-01-11 07:00 | 0.36555
|  |  | 3 PM | 59.6636 |  |  |  |  | 2020-05-28 05:00 | 14.087 |  | 2022-01-11 07:00 | 182.1531 |  | 2023-04-08 16:00 | No Operations/Shutdown |  | 2025-01-11 08:00 | 0.31006
|  |  | 4 PM | 2.539 |  |  |  |  | 2020-05-28 06:00 | 39.9227 |  | 2022-01-11 08:00 | 206.6407 |  | 2023-04-08 17:00 | No Operations/Shutdown |  | 2025-01-11 09:00 | 0.31963
|  |  | 5 PM | 2.0938 |  |  |  |  | 2020-05-28 07:00 | 169.2108 |  | 2022-01-11 09:00 | 309.2068 |  | 2023-04-08 18:00 | No Operations/Shutdown |  | 2025-01-11 10:00 | 0.3704
|  |  | 6 PM | 1.6873 |  |  |  |  | 2020-05-28 08:00 | 110.5097 |  | 2022-01-11 10:00 | 225.7412 |  | 2023-04-08 19:00 | No Operations/Shutdown |  | 2025-01-11 11:00 | 0.34331
|  |  | 7 PM | 1.5534 |  |  |  |  | 2020-05-28 09:00 | 57.6655 |  | 2022-01-11 11:00 | 330.8481 |  | 2023-04-08 20:00 | No Operations/Shutdown |  | 2025-01-11 12:00 | 0.42335
|  |  | 8 PM | 1.3453 |  |  |  |  | 2020-05-28 10:00 | 73.8247 |  | 2022-01-11 12:00 | 264.4958 |  | 2023-04-08 21:00 | No Operations/Shutdown |  | 2025-01-11 13:00 | 0.49049
|  |  | 9 PM | 1.2598 |  |  |  |  | 2020-05-28 11:00 | 306.6378 |  | 2022-01-11 13:00 | 197.9132 |  | 2023-04-09 07:00 | No Operations/Shutdown |  | 2025-01-11 14:00 | 0.54206
|  |  | 10 PM | 1.1667 |  |  |  |  | 2020-05-28 12:00 | 127.532 |  | 2022-01-11 14:00 | 290.6069 |  | 2023-04-09 08:00 | No Operations/Shutdown |  | 2025-01-11 15:00 | 0.42615
|  |  | 11 PM | 1.0773 |  |  |  |  | 2020-05-28 13:00 | 185.2622 |  | 2022-01-11 15:00 | 233.5524 |  | 2023-04-09 09:00 | No Operations/Shutdown |  | 2025-01-11 16:00 | 0.43954
|  |  | 17-Oct | [5 empty] | 2020-05-28 14:00 | 135.2975 |  | 2022-01-11 16:00 | 235.192 |  | 2023-04-09 10:00 | No Operations/Shutdown |  | 2025-01-11 17:00 | 0.37445
|  |  | 12 AM | 1.1066 |  |  |  |  | 2020-05-28 15:00 | 184.7163 |  | 2022-01-11 17:00 | 207.2381 |  | 2023-04-09 11:00 | No Operations/Shutdown |  | 2025-01-11 18:00 | 0.42806
|  |  | 1 AM | 1.0521 |  |  |  |  | 2020-05-28 16:00 | 49.0915 |  | 2022-01-11 18:00 | 215.3184 |  | 2023-04-09 12:00 | No Operations/Shutdown |  | 2025-01-11 19:00 | 0.44337
|  |  | 2 AM | 1.0704 |  |  |  |  | 2020-05-28 17:00 | 58.6702 |  | 2022-01-11 19:00 | 138.4 |  | 2023-04-09 13:00 | No Operations/Shutdown |  | 2025-01-11 20:00 | 0.44864
|  |  | 3 AM | 290.4345 |  |  |  |  | 2020-05-28 18:00 | 71.137 |  | 2022-01-11 20:00 | 142.0468 |  | 2023-04-09 14:00 | No Operations/Shutdown |  | 2025-01-11 21:00 | 0.34274
|  |  | 4 AM | 2.9336 |  |  |  |  | 2020-05-28 19:00 | 52.2438 |  | 2022-01-11 21:00 | 48.834 |  | 2023-04-09 15:00 | No Operations/Shutdown |  | 2025-01-11 22:00 | 0.21593
|  |  | 5 AM | 1.8899 |  |  |  |  | 2020-05-28 20:00 | 96.4698 |  | 2022-01-11 22:00 | 43.6889 |  | 2023-04-09 16:00 | No Operations/Shutdown |  | 2025-01-11 23:00 | 1.0004
|  |  | 6 AM | 23.9932 |  |  |  |  | 2020-05-28 21:00 | 57.5655 |  | 2022-01-11 23:00 | 31.3789 |  | 2023-04-09 17:00 | No Operations/Shutdown |  | 2025-01-12 | 1.1554
|  |  | 7 AM | 185.0405 |  |  |  |  | 2020-05-28 22:00 | 21.6682 |  | 2022-01-12 | 13.9995 |  | 2023-04-09 18:00 | No Operations/Shutdown |  | 2025-01-12 01:00 | 0.64989
|  |  | 8 AM | 95.9871 |  |  |  |  | 2020-05-28 23:00 | 14.3255 |  | 2022-01-12 01:00 | 7.25 |  | 2023-04-09 19:00 | No Operations/Shutdown |  | 2025-01-12 02:00 | 0.57135
|  |  | 9 AM | 88.819 |  |  |  |  | 2020-05-29 | 10.7473 |  | 2022-01-12 02:00 | 5.1404 |  | 2023-04-09 20:00 | No Operations/Shutdown |  | 2025-01-12 03:00 | 0.45131
|  |  | 10 AM | 138.7407 |  |  |  |  | 2020-05-29 01:00 | 9.1392 |  | 2022-01-12 03:00 | 4.4524 |  | 2023-04-09 21:00 | No Operations/Shutdown |  | 2025-01-12 04:00 | 0.40092
|  |  | 11 AM | 84.0952 |  |  |  |  | 2020-05-29 02:00 | 9.1297 |  | 2022-01-12 04:00 | 3.9434 |  | 2023-04-10 07:00 | No Operations/Shutdown |  | 2025-01-12 05:00 | 0.45672
|  |  | 12 PM | 101.0172 |  |  |  |  | 2020-05-29 03:00 | 291.4017 |  | 2022-01-12 05:00 | 30.997 |  | 2023-04-10 08:00 | No Operations/Shutdown |  | 2025-01-12 06:00 | 0.40764
|  |  | 1 PM | 557.4724 |  |  |  |  | 2020-05-29 04:00 | 20.0815 |  | 2022-01-12 06:00 | 100.5676 |  | 2023-04-10 09:00 | No Operations/Shutdown |  | 2025-01-12 07:00 | 0.44471
|  |  | 2 PM | 22.7231 |  |  |  |  | 2020-05-29 05:00 | 11.9098 |  | 2022-01-12 07:00 | 247.872 |  | 2023-04-10 10:00 | No Operations/Shutdown |  | 2025-01-12 08:00 | 0.36616
|  |  | 3 PM | 6.3706 |  |  |  |  | 2020-05-29 06:00 | 36.836 |  | 2022-01-12 08:00 | 245.2287 |  | 2023-04-10 11:00 | No Operations/Shutdown |  | 2025-01-12 09:00 | 0.35643
|  |  | 4 PM |  | System was under calibation |  |  |  | 2020-05-29 07:00 | 192.561 |  | 2022-01-12 09:00 | 181.6227 |  | 2023-04-10 12:00 | No Operations/Shutdown |  | 2025-01-12 10:00 | 0.33241
|  |  | 5 PM |  | System was under calibation |  |  |  | 2020-05-29 08:00 | 471.8383 |  | 2022-01-12 10:00 | 257.1711 |  | 2023-04-10 13:00 | No Operations/Shutdown |  | 2025-01-12 11:00 | 0.4132
|  |  | 6 PM |  | System was under calibation |  |  |  | 2020-05-29 09:00 | 47.4612 |  | 2022-01-12 11:00 | 211.9294 |  | 2023-04-10 14:00 | No Operations/Shutdown |  | 2025-01-12 12:00 | 0.3478
|  |  | 7 PM |  | System was under calibation |  |  |  | 2020-05-29 10:00 | 50.111 |  | 2022-01-12 12:00 | 157.0806 |  | 2023-04-10 15:00 | No Operations/Shutdown |  | 2025-01-12 13:00 | 0.42545
|  |  | 8 PM |  | System was under calibation |  |  |  | 2020-05-29 11:00 | 38.4032 |  | 2022-01-12 13:00 | 164.7251 |  | 2023-04-10 16:00 | No Operations/Shutdown |  | 2025-01-12 14:00 | 0.55796
|  |  | 9 PM |  | System was under calibation |  |  |  | 2020-05-29 12:00 | 56.8092 |  | 2022-01-12 14:00 | 295.649 |  | 2023-04-10 17:00 | No Operations/Shutdown |  | 2025-01-12 15:00 | 0.72896
|  |  | 10 PM |  | System was under calibation |  |  |  | 2020-05-29 13:00 | 59.0822 |  | 2022-01-12 15:00 | 227.055 |  | 2023-04-10 18:00 | No Operations/Shutdown |  | 2025-01-12 16:00 | 0.52427
|  |  | 11 PM |  | System was under calibation |  |  |  | 2020-05-29 14:00 | 73.1673 |  | 2022-01-12 16:00 | 71.7113 |  | 2023-04-10 19:00 | No Operations/Shutdown |  | 2025-01-12 17:00 | 0.49488
|  |  | 18-Oct |  | System was under calibation |  |  |  | 2020-05-29 15:00 | 36.1365 |  | 2022-01-12 17:00 | 85.2563 |  | 2023-04-10 20:00 | No Operations/Shutdown |  | 2025-01-12 18:00 | 0.55321
|  |  | 12 AM |  | System was under calibation |  |  |  | 2020-05-29 16:00 | 87.2572 |  | 2022-01-12 18:00 | 83.3452 |  | 2023-04-10 21:00 | No Operations/Shutdown |  | 2025-01-12 19:00 | 0.38228
|  |  | 1 AM |  | System was under calibation |  |  |  | 2020-05-29 17:00 | 31.2713 |  | 2022-01-12 19:00 | 52.2568 |  | 2023-04-11 07:00 | No Operations/Shutdown |  | 2025-01-12 20:00 | 0.36012
|  |  | 2 AM |  | System was under calibation |  |  |  | 2020-05-29 18:00 | 93.1918 |  | 2022-01-12 20:00 | 65.3547 |  | 2023-04-11 08:00 | No Operations/Shutdown |  | 2025-01-12 21:00 | 0.32669
|  |  | 3 AM |  | System was under calibation |  |  |  | 2020-05-29 19:00 | 106.9508 |  | 2022-01-12 21:00 | 48.6032 |  | 2023-04-11 09:00 | No Operations/Shutdown |  | 2025-01-12 22:00 | 0.35878
|  |  | 4 AM |  | System was under calibation |  |  |  | 2020-05-29 20:00 | 114.9165 |  | 2022-01-12 22:00 | 49.3999 |  | 2023-04-11 10:00 | No Operations/Shutdown |  | 2025-01-12 23:00 | 1.1587
|  |  | 5 AM |  | System was under calibation |  |  |  | 2020-05-29 21:00 | 79.9813 |  | 2022-01-12 23:00 | 48.005 |  | 2023-04-11 11:00 | No Operations/Shutdown |  | 2025-01-13 | 1.2993
|  |  | 6 AM |  | System was under calibation |  |  |  | 2020-05-29 22:00 | 25.327 |  | 2022-01-13 | 55.3005 |  | 2023-04-11 12:00 | No Operations/Shutdown |  | 2025-01-13 01:00 | 0.73024
|  |  | 7 AM |  | System was under calibation |  |  |  | 2020-05-29 23:00 | 13.4675 |  | 2022-01-13 01:00 | 30.9909 |  | 2023-04-11 13:00 | No Operations/Shutdown |  | 2025-01-13 02:00 | 0.5588
|  |  | 8 AM |  | System was under calibation |  |  |  | 2020-05-30 | 9.1288 |  | 2022-01-13 02:00 | 15.73 |  | 2023-04-11 14:00 | No Operations/Shutdown |  | 2025-01-13 03:00 | 0.54834
|  |  | 9 AM |  | System was under calibation |  |  |  | 2020-05-30 01:00 | 7.5357 |  | 2022-01-13 03:00 | 6.8297 |  | 2023-04-11 15:00 | No Operations/Shutdown |  | 2025-01-13 04:00 | 0.50223
|  |  | 10 AM |  | System was under calibation |  |  |  | 2020-05-30 02:00 | 7.5548 |  | 2022-01-13 04:00 | 4.6062 |  | 2023-04-11 16:00 | No Operations/Shutdown |  | 2025-01-13 05:00 | 152.8661
|  |  | 11 AM |  | System was under calibation |  |  |  | 2020-05-30 03:00 | 266.1955 |  | 2022-01-13 05:00 | 117.0407 |  | 2023-04-11 17:00 | No Operations/Shutdown |  | 2025-01-13 06:00 | 260.4599
|  |  | 12 PM |  | System was under calibation |  |  |  | 2020-05-30 04:00 | 17.1682 |  | 2022-01-13 06:00 | 133.8549 |  | 2023-04-11 18:00 | No Operations/Shutdown |  | 2025-01-13 07:00 | 153.4066
|  |  | 1 PM |  | System was under calibation |  |  |  | 2020-05-30 05:00 | 13.3792 |  | 2022-01-13 07:00 | 155.9461 |  | 2023-04-11 19:00 | No Operations/Shutdown |  | 2025-01-13 08:00 | 59.2238
|  |  | 2 PM |  | System was under calibation |  |  |  | 2020-05-30 06:00 | 39.6355 |  | 2022-01-13 08:00 | 191.9804 |  | 2023-04-11 20:00 | No Operations/Shutdown |  | 2025-01-13 09:00 | 105.286
|  |  | 3 PM |  | System was under calibation |  |  |  | 2020-05-30 07:00 | 179.1512 |  | 2022-01-13 09:00 | 209.2326 |  | 2023-04-11 21:00 | No Operations/Shutdown |  | 2025-01-13 10:00 | 73.3037
|  |  | 4 PM |  | System was under calibation |  |  |  | 2020-05-30 08:00 | 37.9117 |  | 2022-01-13 10:00 | 192.2585 |  | 2023-04-12 07:00 | System Fault/No Operation |  | 2025-01-13 11:00 | 127.2713
|  |  | 5 PM |  | System was under calibation |  |  |  | 2020-05-30 09:00 | 48.4395 |  | 2022-01-13 11:00 | 257.6504 |  | 2023-04-12 08:00 | System Fault/No Operation |  | 2025-01-13 12:00 | 208.5855
|  |  | 6 PM |  | System was under calibation |  |  |  | 2020-05-30 10:00 | 360.5828 |  | 2022-01-13 12:00 | 167.9006 |  | 2023-04-12 09:00 | System Fault/No Operation |  | 2025-01-13 13:00 | 178.3801
|  |  | 7 PM |  | System was under calibation |  |  |  | 2020-05-30 11:00 | 205.2985 |  | 2022-01-13 13:00 | 148.5662 |  | 2023-04-12 10:00 | System Fault/No Operation |  | 2025-01-13 14:00 | 139.2855
|  |  | 8 PM |  | System was under calibation |  |  |  | 2020-05-30 12:00 | 226.1928 |  | 2022-01-13 14:00 | 317.7348 |  | 2023-04-12 11:00 | System Fault/No Operation |  | 2025-01-13 15:00 | 64.8375
|  |  | 9 PM |  | System was under calibation |  |  |  | 2020-05-30 13:00 | 89.2342 |  | 2022-01-13 15:00 | 278.9699 |  | 2023-04-12 12:00 | System Fault/No Operation |  | 2025-01-13 16:00 | 174.7259
|  |  | 10 PM |  | System was under calibation |  |  |  | 2020-05-30 14:00 | 21.1177 |  | 2022-01-13 16:00 | 283.3475 |  | 2023-04-12 13:00 | System Process/No Operation |  | 2025-01-13 17:00 | 68.788
|  |  | 11 PM |  | System was under calibation |  |  |  | 2020-05-30 15:00 | 17.2713 |  | 2022-01-13 17:00 | 296.8317 |  | 2023-04-12 14:00 | No Operations/Shutdown |  | 2025-01-13 18:00 | 44.2181
|  |  | 19-Oct |  | System was under calibation |  |  |  | 2020-05-30 16:00 | 13.9975 |  | 2022-01-13 18:00 | 242.1735 |  | 2023-04-12 15:00 | No Operations/Shutdown |  | 2025-01-13 19:00 | 120.9183
|  |  | 12 AM | 9.4342 |  |  |  |  | 2020-05-30 17:00 | 11.6877 |  | 2022-01-13 19:00 | 219.454 |  | 2023-04-12 16:00 | No Operations/Shutdown |  | 2025-01-13 20:00 | 155.6285
|  |  | 1 AM | 9.8771 |  |  |  |  | 2020-05-30 18:00 | 10.3533 |  | 2022-01-13 20:00 | 109.4568 |  | 2023-04-12 17:00 | No Operations/Shutdown |  | 2025-01-13 21:00 | 4.3118
|  |  | 2 AM | 9.6546 |  |  |  |  | 2020-05-30 19:00 | 8.2073 |  | 2022-01-13 21:00 | 50.3002 |  | 2023-04-12 18:00 | No Operations/Shutdown |  | 2025-01-13 22:00 | 3.3301
|  |  | 3 AM | 274.1535 |  |  |  |  | 2020-05-30 20:00 | 5.0477 |  | 2022-01-13 22:00 | 35.8215 |  | 2023-04-12 19:00 | No Operations/Shutdown |  | 2025-01-13 23:00 | 2.5197
|  |  | 4 AM | 21.2296 |  |  |  |  | 2020-05-30 21:00 | 8.7777 |  | 2022-01-13 23:00 | 14.7451 |  | 2023-04-12 20:00 | No Operations/Shutdown |  | 2025-01-14 | 2.1022
|  |  | 5 AM | 13.6364 |  |  |  |  | 2020-05-30 22:00 | 3.6763 |  | 2022-01-14 | 13.9942 |  | 2023-04-12 21:00 | No Operations/Shutdown |  | 2025-01-14 01:00 | 1.2546
|  |  | 6 AM | 11.9091 |  |  |  |  | 2020-05-30 23:00 | 7.2975 |  | 2022-01-14 01:00 | 2.6427 |  | 2023-04-13 07:00 | No Operations/Shutdown |  | 2025-01-14 02:00 | 0.94774
|  |  | 7 AM | 11.2962 |  |  |  |  | 2020-05-31 | 8.4388 |  | 2022-01-14 02:00 | 1.1014 |  | 2023-04-13 08:00 | No Operations/Shutdown |  | 2025-01-14 03:00 | 0.67691
|  |  | 8 AM | 10.1327 |  |  |  |  | 2020-05-31 01:00 | 7.7517 |  | 2022-01-14 03:00 | 3.6813 |  | 2023-04-13 09:00 | System Process/No Operation |  | 2025-01-14 04:00 | 0.58235
|  |  | 9 AM | 7.5915 |  |  |  |  | 2020-05-31 02:00 | 7.4855 |  | 2022-01-14 04:00 | 3.1616 |  | 2023-04-13 10:00 | System Process/No Operation |  | 2025-01-14 05:00 | 266.7267
|  |  | 10 AM | 10.1917 |  |  |  |  | 2020-05-31 03:00 | 275.3972 |  | 2022-01-14 05:00 | 146.4568 |  | 2023-04-13 11:00 | System Process/No Operation |  | 2025-01-14 06:00 | 244.3235
|  |  | 11 AM | 6.0128 |  |  |  |  | 2020-05-31 04:00 | 20.6115 |  | 2022-01-14 06:00 | 116.352 |  | 2023-04-13 12:00 | System Process/No Operation |  | 2025-01-14 07:00 | 288.9066
|  |  | 12 PM | 9.394 |  |  |  |  | 2020-05-31 05:00 | 12.9353 |  | 2022-01-14 07:00 | 162.8966 |  | 2023-04-13 13:00 | System Process/No Operation |  | 2025-01-14 08:00 | 92.7158
|  |  | 1 PM | 23.1546 |  |  |  |  | 2020-05-31 06:00 | 10.4865 |  | 2022-01-14 08:00 | 154.7615 |  | 2023-04-13 14:00 | System Process/No Operation |  | 2025-01-14 09:00 | 69.5988
|  |  | 2 PM | 8.4731 |  |  |  |  | 2020-05-31 07:00 | 9.1477 |  | 2022-01-14 09:00 | 155.4962 |  | 2023-04-13 15:00 | System Process/No Operation |  | 2025-01-14 10:00 | 151.0005
|  |  | 3 PM | 8.015 |  |  |  |  | 2020-05-31 08:00 | 9.0755 |  | 2022-01-14 10:00 | 160.1609 |  | 2023-04-13 16:00 | System Process/No Operation |  | 2025-01-14 11:00 | 109.4046
|  |  | 4 PM | 4.9116 |  |  |  |  | 2020-05-31 09:00 | 9.21 |  | 2022-01-14 11:00 | 156.7144 |  | 2023-04-13 17:00 | System Process/No Operation |  | 2025-01-14 12:00 | 205.4369
|  |  | 5 PM | 6.5924 |  |  |  |  | 2020-05-31 10:00 | 8.959 |  | 2022-01-14 12:00 | 131.798 |  | 2023-04-13 18:00 | System Process/No Operation |  | 2025-01-14 13:00 | 552.6756
|  |  | 6 PM | 6.8626 |  |  |  |  | 2020-05-31 11:00 | 9.5717 |  | 2022-01-14 13:00 | 144.7015 |  | 2023-04-13 19:00 | System Process/No Operation |  | 2025-01-14 14:00 | 160.4503
|  |  | 7 PM | 6.3761 |  |  |  |  | 2020-05-31 12:00 | 28.7855 |  | 2022-01-14 14:00 | 193.3216 |  | 2023-04-13 20:00 | System Process/No Operation |  | 2025-01-14 15:00 | 85.4985
|  |  | 8 PM | 6.1001 |  |  |  |  | 2020-05-31 13:00 | 8.4753 |  | 2022-01-14 15:00 | 185.5721 |  | 2023-04-13 21:00 | System Process/No Operation |  | 2025-01-14 16:00 | 81.5157
|  |  | 9 PM | 6.172 |  |  |  |  | 2020-05-31 14:00 | 7.9117 |  | 2022-01-14 16:00 | 129.4236 |  | 2023-04-14 07:00 | System Process/No Operation |  | 2025-01-14 17:00 | 94.8477
|  |  | 10 PM | 6.1167 |  |  |  |  | 2020-05-31 15:00 | 7.0477 |  | 2022-01-14 17:00 | 102.4675 |  | 2023-04-14 08:00 | System Process/No Operation |  | 2025-01-14 18:00 | 119.5208
|  |  | 11 PM | 5.8223 |  |  |  |  | 2020-05-31 16:00 | 7.1103 |  | 2022-01-14 18:00 | 97.2218 |  | 2023-04-14 09:00 | System Process/No Operation |  | 2025-01-14 19:00 | 170.9802
|  |  | 20-Oct | [5 empty] | 2020-05-31 17:00 | 27.2158 |  | 2022-01-14 19:00 | 77.997 |  | 2023-04-14 10:00 | System Process/No Operation |  | 2025-01-14 20:00 | 149.478
|  |  | 12 AM | 5.7399 |  |  |  |  | 2020-05-31 18:00 | 6.8162 |  | 2022-01-14 20:00 | 22.3373 |  | 2023-04-14 11:00 | System Process/No Operation |  | 2025-01-14 21:00 | 3.6036
|  |  | 1 AM | 5.6974 |  |  |  |  | 2020-05-31 19:00 | 5.8 |  | 2022-01-14 21:00 | 24.4912 |  | 2023-04-14 12:00 | System Process/No Operation |  | 2025-01-14 22:00 | 3.2282
|  |  | 2 AM | 5.6032 |  |  |  |  | 2020-05-31 20:00 | 7.2288 |  | 2022-01-14 22:00 | 31.2149 |  | 2023-04-14 13:00 | System Process/No Operation |  | 2025-01-14 23:00 | 2.8791
|  |  | 3 AM | 271.3865 |  |  |  |  | 2020-05-31 21:00 | 7.7102 |  | 2022-01-14 23:00 | 19.2087 |  | 2023-04-14 14:00 | System Process/No Operation |  | 2025-01-15 | 2.1066
|  |  | 4 AM | 15.0784 |  |  |  |  | 2020-05-31 22:00 | 7.0243 |  | 2022-01-15 | 13.1205 |  | 2023-04-14 15:00 | System Process/No Operation |  | 2025-01-15 01:00 | 1.3304
|  |  | 5 AM | 10.3304 |  |  |  |  | 2020-05-31 23:00 | 16.8117 |  | 2022-01-15 01:00 | 6.3498 |  | 2023-04-14 16:00 | System Process/No Operation |  | 2025-01-15 02:00 | 1.0771
|  |  | 6 AM | 8.6316 |  |  |  |  | 2020-06-01 | 77.6758 |  | 2022-01-15 02:00 | 4.2972 |  | 2023-04-14 17:00 | System Process/No Operation |  | 2025-01-15 03:00 | 0.84483
|  |  | 7 AM | 1.3902 |  |  |  |  | 2020-06-01 01:00 | 256.7853 |  | 2022-01-15 03:00 | 3.1709 |  | 2023-04-14 18:00 | System Process/No Operation |  | 2025-01-15 04:00 | 0.76507
|  |  | 8 AM | 4.7205 |  |  |  |  | 2020-06-01 02:00 | 80.7815 |  | 2022-01-15 04:00 | 2.8367 |  | 2023-04-14 19:00 | System Process/No Operation |  | 2025-01-15 05:00 | 120.7833
|  |  | 9 AM | 6.3655 |  |  |  |  | 2020-06-01 03:00 | 320.5823 |  | 2022-01-15 05:00 | 3.1865 |  | 2023-04-14 20:00 | System Process/No Operation |  | 2025-01-15 06:00 | 192.1369
|  |  | 10 AM | 8.1256 |  |  |  |  | 2020-06-01 04:00 | 94.0135 |  | 2022-01-15 06:00 | 4.373 |  | 2023-04-14 21:00 | System Process/No Operation |  | 2025-01-15 07:00 | 58.7732
|  |  | 11 AM | 8.1747 |  |  |  |  | 2020-06-01 05:00 | 87.2295 |  | 2022-01-15 07:00 | 4.8721 |  | 2023-04-15 07:00 | System Process/No Operation |  | 2025-01-15 08:00 | 56.6624
|  |  | 12 PM | 8.2316 |  |  |  |  | 2020-06-01 06:00 | 91.7917 |  | 2022-01-15 08:00 | 3.4679 |  | 2023-04-15 08:00 | System Process/No Operation |  | 2025-01-15 09:00 | 23.9647
|  |  | 1 PM | 8.1406 |  |  |  |  | 2020-06-01 07:00 | 46.3125 |  | 2022-01-15 09:00 | 2.9926 |  | 2023-04-15 09:00 | System Process/No Operation |  | 2025-01-15 10:00 | 100.9112
|  |  | 2 PM | 8.4519 |  |  |  |  | 2020-06-01 08:00 | 550.2107 |  | 2022-01-15 10:00 | 8.8736 |  | 2023-04-15 10:00 | System Process/No Operation |  | 2025-01-15 11:00 | 241.6161
|  |  | 3 PM | 8.6181 |  |  |  |  | 2020-06-01 09:00 | 99.4497 |  | 2022-01-15 11:00 | 2.5359 |  | 2023-04-15 11:00 | System Process/No Operation |  | 2025-01-15 12:00 | 246.9632
|  |  | 4 PM | 8.1561 |  |  |  |  | 2020-06-01 10:00 | 49.5673 |  | 2022-01-15 12:00 | 3.0998 |  | 2023-04-15 12:00 | System Process/No Operation |  | 2025-01-15 13:00 | 184.6805
|  |  | 5 PM | 7.9166 |  |  |  |  | 2020-06-01 11:00 | 28.502 |  | 2022-01-15 13:00 | 2.59 |  | 2023-04-15 13:00 | System Process/No Operation |  | 2025-01-15 14:00 | 89.4613
|  |  | 6 PM | 7.4832 |  |  |  |  | 2020-06-01 12:00 | 33.218 |  | 2022-01-15 14:00 | 3.6187 |  | 2023-04-15 14:00 | System Process/No Operation |  | 2025-01-15 15:00 | 86.4703
|  |  | 7 PM | 7.1854 |  |  |  |  | 2020-06-01 13:00 | 108.7065 |  | 2022-01-15 15:00 | 3.9719 |  | 2023-04-15 15:00 | System Process/No Operation |  | 2025-01-15 16:00 | 80.3298
|  |  | 8 PM | 7.2659 |  |  |  |  | 2020-06-01 14:00 | 133.971 |  | 2022-01-15 16:00 | 3.9056 |  | 2023-04-15 16:00 | System Process/No Operation |  | 2025-01-15 17:00 | 54.3844
|  |  | 9 PM | 6.5404 |  |  |  |  | 2020-06-01 15:00 | 153.3118 |  | 2022-01-15 17:00 | 3.4806 |  | 2023-04-15 17:00 | System Process/No Operation |  | 2025-01-15 18:00 | 93.3564
|  |  | 10 PM | 6.1579 |  |  |  |  | 2020-06-01 16:00 | 43.5442 |  | 2022-01-15 18:00 | 3.1633 |  | 2023-04-15 18:00 | System Process/No Operation |  | 2025-01-15 19:00 | 89.3366
|  |  | 11 PM | 4.879 |  |  |  |  | 2020-06-01 17:00 | 49.5282 |  | 2022-01-15 19:00 | 2.9173 |  | 2023-04-15 19:00 | System Process/No Operation |  | 2025-01-15 20:00 | 135.7484
|  |  | 21-Oct | [5 empty] | 2020-06-01 18:00 | 115.4198 |  | 2022-01-15 20:00 | 2.9419 |  | 2023-04-15 20:00 | System Process/No Operation |  | 2025-01-15 21:00 | 2.8896
|  |  | 12 AM | 4.8562 |  |  |  |  | 2020-06-01 19:00 | 202.9057 |  | 2022-01-15 21:00 | 2.7478 |  | 2023-04-15 21:00 | System Process/No Operation |  | 2025-01-15 22:00 | 1.7807
|  |  | 1 AM | 13.8456 |  |  |  |  | 2020-06-01 20:00 | 198.8762 |  | 2022-01-15 22:00 | 2.4788 |  | 2023-04-16 07:00 | System Process/No Operation |  | 2025-01-15 23:00 | 1.5095
|  |  | 2 AM | 5.6863 |  |  |  |  | 2020-06-01 21:00 | 197.605 |  | 2022-01-15 23:00 | 4.8083 |  | 2023-04-16 08:00 | System Process/No Operation |  | 2025-01-16 | 1.1311
|  |  | 3 AM | 271.8059 |  |  |  |  | 2020-06-01 22:00 | 139.6025 |  | 2022-01-16 | 7.4516 |  | 2023-04-16 09:00 | System Process/No Operation |  | 2025-01-16 01:00 | 0.57043
|  |  | 4 AM | 16.5839 |  |  |  |  | 2020-06-01 23:00 | 44.1093 |  | 2022-01-16 01:00 | 5.4179 |  | 2023-04-16 10:00 | System Process/No Operation |  | 2025-01-16 02:00 | 0.39842
|  |  | 5 AM | 10.2351 |  |  |  |  | 2020-06-02 | 113.7488 |  | 2022-01-16 02:00 | 2.9257 |  | 2023-04-16 11:00 | System Process/No Operation |  | 2025-01-16 03:00 | 0.37508
|  |  | 6 AM | 34.2462 |  |  |  |  | 2020-06-02 01:00 | 190.0092 |  | 2022-01-16 03:00 | 2.6451 |  | 2023-04-16 12:00 | System Process/No Operation |  | 2025-01-16 04:00 | 0.30038
|  |  | 7 AM | 142.2796 |  |  |  |  | 2020-06-02 02:00 | 161.9985 |  | 2022-01-16 04:00 | 2.209 |  | 2023-04-16 13:00 | System Process/No Operation |  | 2025-01-16 05:00 | 119.7618
|  |  | 8 AM | 84.0273 |  |  |  |  | 2020-06-02 03:00 | 312.7938 |  | 2022-01-16 05:00 | 1.5647 |  | 2023-04-16 14:00 | System Process/No Operation |  | 2025-01-16 06:00 | 265.0417
|  |  | 9 AM | 77.9495 |  |  |  |  | 2020-06-02 04:00 | 57.19 |  | 2022-01-16 06:00 | 3.3109 |  | 2023-04-16 15:00 | System Process/No Operation |  | 2025-01-16 07:00 | 223.5399
|  |  | 10 AM | 115.9184 |  |  |  |  | 2020-06-02 05:00 | 212.4203 |  | 2022-01-16 07:00 | 2.1387 |  | 2023-04-16 16:00 | System Process/No Operation |  | 2025-01-16 08:00 | 87.0624
|  |  | 11 AM | 266.8322 |  |  |  |  | 2020-06-02 06:00 | 159.8187 |  | 2022-01-16 08:00 | 2.9146 |  | 2023-04-16 17:00 | System Process/No Operation |  | 2025-01-16 09:00 | 368.9772
|  |  | 12 PM | 256.7633 |  |  |  |  | 2020-06-02 07:00 | 115.6168 |  | 2022-01-16 09:00 | 7.9976 |  | 2023-04-16 18:00 | System Process/No Operation |  | 2025-01-16 10:00 | 194.5434
|  |  | 1 PM | 238.0634 |  |  |  |  | 2020-06-02 08:00 | 26.0547 |  | 2022-01-16 10:00 | 3.3958 |  | 2023-04-16 19:00 | System Process/No Operation |  | 2025-01-16 11:00 | 145.9163
|  |  | 2 PM | 196.1029 |  |  |  |  | 2020-06-02 09:00 | 129.0342 |  | 2022-01-16 11:00 | 3.4792 |  | 2023-04-16 20:00 | System Process/No Operation |  | 2025-01-16 12:00 | 138.2501
|  |  | 3 PM | 61.4653 |  |  |  |  | 2020-06-02 10:00 | 102.415 |  | 2022-01-16 12:00 | 4.0605 |  | 2023-04-16 21:00 | System Process/No Operation |  | 2025-01-16 13:00 | 193.1108
|  |  | 4 PM | 32.2569 |  |  |  |  | 2020-06-02 11:00 | 111.806 |  | 2022-01-16 13:00 | 4.6212 |  | 2023-04-17 07:00 | System Process/No Operation |  | 2025-01-16 14:00 | 93.4535
|  |  | 5 PM | 10.2274 |  |  |  |  | 2020-06-02 12:00 | 75.7535 |  | 2022-01-16 14:00 | 4.8439 |  | 2023-04-17 08:00 | System Process/No Operation |  | 2025-01-16 15:00 | 43.8146
|  |  | 6 PM | 3.2164 |  |  |  |  | 2020-06-02 13:00 | 131.2605 |  | 2022-01-16 15:00 | 5.3847 |  | 2023-04-17 09:00 | System Process/No Operation |  | 2025-01-16 16:00 | 75.0076
|  |  | 7 PM | 7.7258 |  |  |  |  | 2020-06-02 14:00 | 152.2048 |  | 2022-01-16 16:00 | 5.2991 |  | 2023-04-17 10:00 | System Process/No Operation |  | 2025-01-16 17:00 | 127.9314
|  |  | 8 PM | 8.6746 |  |  |  |  | 2020-06-02 15:00 | 164.352 |  | 2022-01-16 17:00 | 5.0699 |  | 2023-04-17 11:00 | System Process/No Operation |  | 2025-01-16 18:00 | 58.0743
|  |  | 9 PM | 8.5754 |  |  |  |  | 2020-06-02 16:00 | 114.3685 |  | 2022-01-16 18:00 | 4.916 |  | 2023-04-17 12:00 | System Process/No Operation |  | 2025-01-16 19:00 | 140.836
|  |  | 10 PM | 8.333 |  |  |  |  | 2020-06-02 17:00 | 121.8607 |  | 2022-01-16 19:00 | 4.7421 |  | 2023-04-17 13:00 | System Process/No Operation |  | 2025-01-16 20:00 | 140.2956
|  |  | 11 PM | 7.711 |  |  |  |  | 2020-06-02 18:00 | 127.9965 |  | 2022-01-16 20:00 | 4.6782 |  | 2023-04-17 14:00 | System Process/No Operation |  | 2025-01-16 21:00 | 4.3245
|  |  | 22-Oct | [5 empty] | 2020-06-02 19:00 | 194.7998 |  | 2022-01-16 21:00 | 4.9117 |  | 2023-04-17 15:00 | System Process/No Operation |  | 2025-01-16 22:00 | 3.8271
|  |  | 12 AM | 8.1582 |  |  |  |  | 2020-06-02 20:00 | 316.326 |  | 2022-01-16 22:00 | 3.0216 |  | 2023-04-17 16:00 | System Process/No Operation |  | 2025-01-16 23:00 | 2.4313
|  |  | 1 AM | 8.8996 |  |  |  |  | 2020-06-02 21:00 | 200.3878 |  | 2022-01-16 23:00 | 5.5739 |  | 2023-04-17 17:00 | System Process/No Operation |  | 2025-01-17 | 1.3861
|  |  | 2 AM | 8.2511 |  |  |  |  | 2020-06-02 22:00 | 118.4073 |  | 2022-01-17 | 9.312 |  | 2023-04-17 18:00 | System Process/No Operation |  | 2025-01-17 01:00 | 0.72266
|  |  | 3 AM | 279.8414 |  |  |  |  | 2020-06-02 23:00 | 31.4258 |  | 2022-01-17 01:00 | 3.233 |  | 2023-04-17 19:00 | System Process/No Operation |  | 2025-01-17 02:00 | 0.53021
|  |  | 4 AM | 18.7752 |  |  |  |  | 2020-06-03 | 126.7392 |  | 2022-01-17 02:00 | 1.4791 |  | 2023-04-17 20:00 | System Process/No Operation |  | 2025-01-17 03:00 | 0.37512
|  |  | 5 AM | 13.7446 |  |  |  |  | 2020-06-03 01:00 | 195.0198 |  | 2022-01-17 03:00 | 3.2794 |  | 2023-04-17 21:00 | System Process/No Operation |  | 2025-01-17 04:00 | 0.38861
|  |  | 6 AM | 37.0298 |  |  |  |  | 2020-06-03 02:00 | 44.6467 |  | 2022-01-17 04:00 | -0.0037219 |  | 2023-04-18 07:00 | System Process/No Operation |  | 2025-01-17 05:00 | 134.1866
|  |  | 7 AM | 106.825 |  |  |  |  | 2020-06-03 03:00 | 304.1338 |  | 2022-01-17 05:00 | 284.8961 |  | 2023-04-18 08:00 | System Process/No Operation |  | 2025-01-17 06:00 | 247.9318
|  |  | 8 AM | 45.417 |  |  |  |  | 2020-06-03 04:00 | 205.9027 |  | 2022-01-17 06:00 | 105.4498 |  | 2023-04-18 09:00 | System Process/No Operation |  | 2025-01-17 07:00 | 143.1405
|  |  | 9 AM | 64.6722 |  |  |  |  | 2020-06-03 05:00 | 170.8883 |  | 2022-01-17 07:00 | 186.6768 |  | 2023-04-18 10:00 | System Process/No Operation |  | 2025-01-17 08:00 | 307.1363
|  |  | 10 AM | 107.9245 |  |  |  |  | 2020-06-03 06:00 | 128.2443 |  | 2022-01-17 08:00 | 208.26 |  | 2023-04-18 11:00 | System Process/No Operation |  | 2025-01-17 09:00 | 105.0146
|  |  | 11 AM | 104.2389 |  |  |  |  | 2020-06-03 07:00 | 167.4435 |  | 2022-01-17 09:00 | 187.6191 |  | 2023-04-18 12:00 | System Process/No Operation |  | 2025-01-17 10:00 | 43.8891
|  |  | 12 PM | 315.0538 |  |  |  |  | 2020-06-03 08:00 | 140.1885 |  | 2022-01-17 10:00 | 226.1444 |  | 2023-04-18 13:00 | System Process/No Operation |  | 2025-01-17 11:00 | 65.5096
|  |  | 1 PM | 96.7387 |  |  |  |  | 2020-06-03 09:00 | 58.8983 |  | 2022-01-17 11:00 | 216.5651 |  | 2023-04-18 14:00 | System Process/No Operation |  | 2025-01-17 12:00 | 64.4363
|  |  | 2 PM | 63.5873 |  |  |  |  | 2020-06-03 10:00 | 68.8465 |  | 2022-01-17 12:00 | 115.9321 |  | 2023-04-18 15:00 | System Process/No Operation |  | 2025-01-17 13:00 | 99.8249
|  |  | 3 PM | 27.5685 |  |  |  |  | 2020-06-03 11:00 | 125.407 |  | 2022-01-17 13:00 | 153.0874 |  | 2023-04-18 16:00 | System Process/No Operation |  | 2025-01-17 14:00 | 4.6452
|  |  | 4 PM | 19.9397 |  |  |  |  | 2020-06-03 12:00 | 112.9622 |  | 2022-01-17 14:00 | 294.0971 |  | 2023-04-18 17:00 | System Process/No Operation |  | 2025-01-17 15:00 | 3.9595
|  |  | 5 PM | 18.1106 |  |  |  |  | 2020-06-03 13:00 | 135.4208 |  | 2022-01-17 15:00 | 260.425 |  | 2023-04-18 18:00 | System Process/No Operation |  | 2025-01-17 16:00 | 1.2258
|  |  | 6 PM | 13.5274 |  |  |  |  | 2020-06-03 14:00 | 157.1642 |  | 2022-01-17 16:00 | 291.5515 |  | 2023-04-18 19:00 | System Process/No Operation |  | 2025-01-17 17:00 | 0.64001
|  |  | 7 PM | 11.8159 |  |  |  |  | 2020-06-03 15:00 | 127.1702 |  | 2022-01-17 17:00 | 224.2579 |  | 2023-04-18 20:00 | System Process/No Operation |  | 2025-01-17 18:00 | 0.45998
|  |  | 8 PM | 10.4147 |  |  |  |  | 2020-06-03 16:00 | 64.2283 |  | 2022-01-17 18:00 | 256.8811 |  | 2023-04-18 21:00 | System Process/No Operation |  | 2025-01-17 19:00 | 0.46056
|  |  | 9 PM | 9.2178 |  |  |  |  | 2020-06-03 17:00 | 70.3478 |  | 2022-01-17 19:00 | 216.8244 |  | 2023-04-19 07:00 | 286.8443 |  | 2025-01-17 20:00 | 0.32212
|  |  | 10 PM | 8.3153 |  |  |  |  | 2020-06-03 18:00 | 209.3403 |  | 2022-01-17 20:00 | 105.3704 |  | 2023-04-19 08:00 | 69.1454 |  | 2025-01-17 21:00 | 0.35261
|  |  | 11 PM | 11.162 |  |  |  |  | 2020-06-03 19:00 | 281.1112 |  | 2022-01-17 21:00 | 20.7517 |  | 2023-04-19 09:00 | 153.8226 |  | 2025-01-17 22:00 | 0.3142
|  |  | 23-Oct | [5 empty] | 2020-06-03 20:00 | 163.646 |  | 2022-01-17 22:00 | 30.2939 |  | 2023-04-19 10:00 | 117.0113 |  | 2025-01-17 23:00 | 0.85387
|  |  | 12 AM | 12.667 |  |  |  |  | 2020-06-03 21:00 | 179.9362 |  | 2022-01-17 23:00 | 35.3727 |  | 2023-04-19 11:00 | 37.7629 |  | 2025-01-18 | 1.1158
|  |  | 1 AM | 9.861 |  |  |  |  | 2020-06-03 22:00 | 115.771 |  | 2022-01-18 | 15.8877 |  | 2023-04-19 12:00 | 54.8958 |  | 2025-01-18 01:00 | 0.5447
|  |  | 2 AM | 9.0834 |  |  |  |  | 2020-06-03 23:00 | 46.2193 |  | 2022-01-18 01:00 | 10.0513 |  | 2023-04-19 13:00 | 31.4707 |  | 2025-01-18 02:00 | 0.43634
|  |  | 3 AM | 340.8545 |  |  |  |  | 2020-06-04 | 119.9092 |  | 2022-01-18 02:00 | 6.1232 |  | 2023-04-19 14:00 | No Operations/Shutdown |  | 2025-01-18 03:00 | 0.5034
|  |  | 4 AM | 21.0559 |  |  |  |  | 2020-06-04 01:00 | 354.5917 |  | 2022-01-18 03:00 | 4.3634 |  | 2023-04-19 15:00 | No Operations/Shutdown |  | 2025-01-18 04:00 | 0.50383
|  |  | 5 AM | 13.503 |  |  |  |  | 2020-06-04 02:00 | 213.541 |  | 2022-01-18 04:00 | 3.8568 |  | 2023-04-19 16:00 | No Operations/Shutdown |  | 2025-01-18 05:00 | 0.36242
|  |  | 6 AM | 36.9862 |  |  |  |  | 2020-06-04 03:00 | 299.4972 |  | 2022-01-18 05:00 | 124.5759 |  | 2023-04-19 17:00 | No Operations/Shutdown |  | 2025-01-18 06:00 | 0.3514
|  |  | 7 AM | 229.0239 |  |  |  |  | 2020-06-04 04:00 | 59.1408 |  | 2022-01-18 06:00 | 92.4852 |  | 2023-04-19 18:00 | No Operations/Shutdown |  | 2025-01-18 07:00 | 0.35786
|  |  | 8 AM | 62.2157 |  |  |  |  | 2020-06-04 05:00 | 71.2585 |  | 2022-01-18 07:00 | 179.1265 |  | 2023-04-19 19:00 | No Operations/Shutdown |  | 2025-01-18 08:00 | 0.36707
|  |  | 9 AM | 66.1556 |  |  |  |  | 2020-06-04 06:00 | 121.0468 |  | 2022-01-18 08:00 | 138.2386 |  | 2023-04-19 20:00 | No Operations/Shutdown |  | 2025-01-18 09:00 | 0.33932
|  |  | 10 AM | 67.9975 |  |  |  |  | 2020-06-04 07:00 | 112.3277 |  | 2022-01-18 09:00 | 185.8416 |  | 2023-04-19 21:00 | No Operations/Shutdown |  | 2025-01-18 10:00 | 0.33107
|  |  | 11 AM | 64.3295 |  |  |  |  | 2020-06-04 08:00 | 98.3692 |  | 2022-01-18 10:00 | 205.7051 |  | 2023-04-20 07:00 | 186.4551 |  | 2025-01-18 11:00 | 0.41877
|  |  | 12 PM | 68.2174 |  |  |  |  | 2020-06-04 09:00 | 77.945 |  | 2022-01-18 11:00 | 191.149 |  | 2023-04-20 08:00 | 56.9298 |  | 2025-01-18 12:00 | 0.44821
|  |  | 1 PM | 64.38 |  |  |  |  | 2020-06-04 10:00 | 202.1758 |  | 2022-01-18 12:00 | 139.8916 |  | 2023-04-20 09:00 | 37.2021 |  | 2025-01-18 13:00 | 0.36785
|  |  | 2 PM | 82.1822 |  |  |  |  | 2020-06-04 11:00 | 122.1278 |  | 2022-01-18 13:00 | 105.9009 |  | 2023-04-20 10:00 | 39.2035 |  | 2025-01-18 14:00 | 0.40353
|  |  | 3 PM | 21.9532 |  |  |  |  | 2020-06-04 12:00 | 156.249 |  | 2022-01-18 14:00 | 112.5722 |  | 2023-04-20 11:00 | 36.576 |  | 2025-01-18 15:00 | 0.47939
|  |  | 4 PM | 19.6061 |  |  |  |  | 2020-06-04 13:00 | 169.8582 |  | 2022-01-18 15:00 | 223.8851 |  | 2023-04-20 12:00 | 34.2938 |  | 2025-01-18 16:00 | 0.49741
|  |  | 5 PM | 14.4934 |  |  |  |  | 2020-06-04 14:00 | 98.8143 |  | 2022-01-18 16:00 | 351.5966 |  | 2023-04-20 13:00 | System Process/No Operation |  | 2025-01-18 17:00 | 0.47401
|  |  | 6 PM | 11.5677 |  |  |  |  | 2020-06-04 15:00 | 59.9148 |  | 2022-01-18 17:00 | 285.3451 |  | 2023-04-20 14:00 | No Operations/Shutdown |  | 2025-01-18 18:00 | 0.39333
|  |  | 7 PM | 10.685 |  |  |  |  | 2020-06-04 16:00 | 90.011 |  | 2022-01-18 18:00 | 258.997 |  | 2023-04-20 15:00 | No Operations/Shutdown |  | 2025-01-18 19:00 | 0.44443
|  |  | 8 PM | 9.946 |  |  |  |  | 2020-06-04 17:00 | 193.4403 |  | 2022-01-18 19:00 | 227.0686 |  | 2023-04-20 16:00 | No Operations/Shutdown |  | 2025-01-18 20:00 | 0.4982
|  |  | 9 PM | 9.1708 |  |  |  |  | 2020-06-04 18:00 | 180.287 |  | 2022-01-18 20:00 | 98.5837 |  | 2023-04-20 17:00 | No Operations/Shutdown |  | 2025-01-18 21:00 | 0.46999
|  |  | 10 PM | 8.634 |  |  |  |  | 2020-06-04 19:00 | 185.2797 |  | 2022-01-18 21:00 | 12.7452 |  | 2023-04-20 18:00 | No Operations/Shutdown |  | 2025-01-18 22:00 | 0.37466
|  |  | 11 PM | 8.6158 |  |  |  |  | 2020-06-04 20:00 | 162.7528 |  | 2022-01-18 22:00 | 12.4994 |  | 2023-04-20 19:00 | No Operations/Shutdown |  | 2025-01-18 23:00 | 1.0446
|  |  | 24-Oct | [5 empty] | 2020-06-04 21:00 | 45.1822 |  | 2022-01-18 23:00 | 10.8926 |  | 2023-04-20 20:00 | No Operations/Shutdown |  | 2025-01-19 | 1.2593
|  |  | 12 AM | 13.3667 |  |  |  |  | 2020-06-04 22:00 | 14.861 |  | 2022-01-19 | 8.3941 |  | 2023-04-20 21:00 | No Operations/Shutdown |  | 2025-01-19 01:00 | 0.71059
|  |  | 1 AM | 15.4861 |  |  |  |  | 2020-06-04 23:00 | 10.2978 |  | 2022-01-19 01:00 | 4.858 |  | 2023-04-21 07:00 | 384.404 |  | 2025-01-19 02:00 | 0.62678
|  |  | 2 AM | 9.5491 |  |  |  |  | 2020-06-05 | 9.1897 |  | 2022-01-19 02:00 | 3.7303 |  | 2023-04-21 08:00 | 106.4588 |  | 2025-01-19 03:00 | 0.50201
|  |  | 3 AM | 388.9367 |  |  |  |  | 2020-06-05 01:00 | 8.079 |  | 2022-01-19 03:00 | 3.4047 |  | 2023-04-21 09:00 | 73.5217 |  | 2025-01-19 04:00 | 0.55371
|  |  | 4 AM | 20.4314 |  |  |  |  | 2020-06-05 02:00 | 6.6232 |  | 2022-01-19 04:00 | 2.6889 |  | 2023-04-21 10:00 | 68.5155 |  | 2025-01-19 05:00 | 0.53612
|  |  | 5 AM | 13.7082 |  |  |  |  | 2020-06-05 03:00 | 290.06 |  | 2022-01-19 05:00 | 256.7023 |  | 2023-04-21 11:00 | 108.1329 |  | 2025-01-19 06:00 | 0.50207
|  |  | 6 AM | 37.7503 |  |  |  |  | 2020-06-05 04:00 | 20.3428 |  | 2022-01-19 06:00 | 1.7089 |  | 2023-04-21 12:00 | 60.8268 |  | 2025-01-19 07:00 | 0.40956
|  |  | 7 AM | 191.9219 |  |  |  |  | 2020-06-05 05:00 | 13.4805 |  | 2022-01-19 07:00 | 6.1625 |  | 2023-04-21 13:00 | 4.5365 |  | 2025-01-19 08:00 | 0.39204
|  |  | 8 AM | 244.9404 |  |  |  |  | 2020-06-05 06:00 | 12.7732 |  | 2022-01-19 08:00 | 67.8543 |  | 2023-04-21 14:00 | No Operations/Shutdown |  | 2025-01-19 09:00 | 0.32149
|  |  | 9 AM | 137.6285 |  |  |  |  | 2020-06-05 07:00 | 2.0793 |  | 2022-01-19 09:00 | 4.4089 |  | 2023-04-21 15:00 | No Operations/Shutdown |  | 2025-01-19 10:00 | 0.35401
|  |  | 10 AM | 167.9357 |  |  |  |  | 2020-06-05 08:00 | 10.4495 |  | 2022-01-19 10:00 | 9.8924 |  | 2023-04-21 16:00 | No Operations/Shutdown |  | 2025-01-19 11:00 | 0.42957
|  |  | 11 AM | 132.6648 |  |  |  |  | 2020-06-05 09:00 | 10.8873 |  | 2022-01-19 11:00 | 10.5025 |  | 2023-04-21 17:00 | No Operations/Shutdown |  | 2025-01-19 12:00 | 0.44881
|  |  | 12 PM | 147.4698 |  |  |  |  | 2020-06-05 10:00 | 10.6443 |  | 2022-01-19 12:00 | 7.6967 |  | 2023-04-21 18:00 | No Operations/Shutdown |  | 2025-01-19 13:00 | 0.4127
|  |  | 1 PM | 62.6319 |  |  |  |  | 2020-06-05 11:00 | 10.3508 |  | 2022-01-19 13:00 | 8.3357 |  | 2023-04-21 19:00 | No Operations/Shutdown |  | 2025-01-19 14:00 | 0.60885
|  |  | 2 PM | 48.3088 |  |  |  |  | 2020-06-05 12:00 | 10.0178 |  | 2022-01-19 14:00 | 6.8386 |  | 2023-04-21 20:00 | No Operations/Shutdown |  | 2025-01-19 15:00 | 0.53423
|  |  | 3 PM | 39.2936 |  |  |  |  | 2020-06-05 13:00 | 8.7563 |  | 2022-01-19 15:00 | 18.0885 |  | 2023-04-21 21:00 | No Operations/Shutdown |  | 2025-01-19 16:00 | 0.59119
|  |  | 4 PM | 33.3374 |  |  |  |  | 2020-06-05 14:00 | 8.7753 |  | 2022-01-19 16:00 | 92.0549 |  | 2023-04-22 07:00 | No Operations/Shutdown |  | 2025-01-19 17:00 | 0.56964
|  |  | 5 PM | 29.9679 |  |  |  |  | 2020-06-05 15:00 | 8.1615 |  | 2022-01-19 17:00 | 185.0992 |  | 2023-04-22 08:00 | No Operations/Shutdown |  | 2025-01-19 18:00 | 0.44325
|  |  | 6 PM | 27.7099 |  |  |  |  | 2020-06-05 16:00 | 7.408 |  | 2022-01-19 18:00 | 198.7671 |  | 2023-04-22 09:00 | No Operations/Shutdown |  | 2025-01-19 19:00 | 0.36148
|  |  | 7 PM | 24.3748 |  |  |  |  | 2020-06-05 17:00 | 6.9848 |  | 2022-01-19 19:00 | 169.8542 |  | 2023-04-22 10:00 | No Operations/Shutdown |  | 2025-01-19 20:00 | 0.48369
|  |  | 8 PM | 21.1318 |  |  |  |  | 2020-06-05 18:00 | 5.4352 |  | 2022-01-19 20:00 | 116.0672 |  | 2023-04-22 11:00 | No Operations/Shutdown |  | 2025-01-19 21:00 | 0.48672
|  |  | 9 PM | 19.8873 |  |  |  |  | 2020-06-05 19:00 | 17.2505 |  | 2022-01-19 21:00 | 7.66 |  | 2023-04-22 12:00 | No Operations/Shutdown |  | 2025-01-19 22:00 | 0.78993
|  |  | 10 PM | 19.0892 |  |  |  |  | 2020-06-05 20:00 | 4.7583 |  | 2022-01-19 22:00 | 6.7067 |  | 2023-04-22 13:00 | No Operations/Shutdown |  | 2025-01-19 23:00 | 1.4449
|  |  | 11 PM | 21.6381 |  |  |  |  | 2020-06-05 21:00 | 0.50217 |  | 2022-01-19 23:00 | 7.7273 |  | 2023-04-22 14:00 | No Operations/Shutdown |  | 2025-01-20 | 1.6587
|  |  | 25-Oct | [5 empty] | 2020-06-05 22:00 | 5.445 |  | 2022-01-20 | 5.7311 |  | 2023-04-22 15:00 | No Operations/Shutdown |  | 2025-01-20 01:00 | 0.94004
|  |  | 12 AM | 16.0373 |  |  |  |  | 2020-06-05 23:00 | 3.9273 |  | 2022-01-20 01:00 | 5.0871 |  | 2023-04-22 16:00 | No Operations/Shutdown |  | 2025-01-20 02:00 | 0.61173
|  |  | 1 AM | 13.0148 |  |  |  |  | 2020-06-06 | 4.513 |  | 2022-01-20 02:00 | 1.058 |  | 2023-04-22 17:00 | No Operations/Shutdown |  | 2025-01-20 03:00 | 0.50774
|  |  | 2 AM | 11.0465 |  |  |  |  | 2020-06-06 01:00 | 5.5888 |  | 2022-01-20 03:00 | 0.60839 |  | 2023-04-22 18:00 | No Operations/Shutdown |  | 2025-01-20 04:00 | 0.43362
|  |  | 3 AM | 330.6458 |  |  |  |  | 2020-06-06 02:00 | 5.7303 |  | 2022-01-20 04:00 | 2.4624 |  | 2023-04-22 19:00 | No Operations/Shutdown |  | 2025-01-20 05:00 | 136.3172
|  |  | 4 AM | 21.2856 |  |  |  |  | 2020-06-06 03:00 | 295.5163 |  | 2022-01-20 05:00 | 1.5403 |  | 2023-04-22 20:00 | No Operations/Shutdown |  | 2025-01-20 06:00 | 272.6978
|  |  | 5 AM | 14.1204 |  |  |  |  | 2020-06-06 04:00 | 16.1852 |  | 2022-01-20 06:00 | 97.151 |  | 2023-04-22 21:00 | No Operations/Shutdown |  | 2025-01-20 07:00 | 186.3972
|  |  | 6 AM | 39.6875 |  |  |  |  | 2020-06-06 05:00 | 10.885 |  | 2022-01-20 07:00 | 169.8182 |  | 2023-04-23 07:00 | No Operations/Shutdown |  | 2025-01-20 08:00 | 97.5045
|  |  | 7 AM | 238.9398 |  |  |  |  | 2020-06-06 06:00 | 9.0088 |  | 2022-01-20 08:00 | 184.706 |  | 2023-04-23 08:00 | No Operations/Shutdown |  | 2025-01-20 09:00 | 82.9484
|  |  | 8 AM | 189.9856 |  |  |  |  | 2020-06-06 07:00 | 8.3813 |  | 2022-01-20 09:00 | 202.4997 |  | 2023-04-23 09:00 | No Operations/Shutdown |  | 2025-01-20 10:00 | 148.2658
|  |  | 9 AM | 109.5028 |  |  |  |  | 2020-06-06 08:00 | 8.1363 |  | 2022-01-20 10:00 | 188.6234 |  | 2023-04-23 10:00 | No Operations/Shutdown |  | 2025-01-20 11:00 | 64.3134
|  |  | 10 AM | 85.8065 |  |  |  |  | 2020-06-06 09:00 | 8.8123 |  | 2022-01-20 11:00 | 171.0354 |  | 2023-04-23 11:00 | No Operations/Shutdown |  | 2025-01-20 12:00 | 109.5819
|  |  | 11 AM | 189.9447 |  |  |  |  | 2020-06-06 10:00 | 8.9605 |  | 2022-01-20 12:00 | 117.1101 |  | 2023-04-23 12:00 | No Operations/Shutdown |  | 2025-01-20 13:00 | 249.0522
|  |  | 12 PM | 297.7821 |  |  |  |  | 2020-06-06 11:00 | 9.2217 |  | 2022-01-20 13:00 | 223.5502 |  | 2023-04-23 13:00 | No Operations/Shutdown |  | 2025-01-20 14:00 | 78.7764
|  |  | 1 PM | 298.384 |  |  |  |  | 2020-06-06 12:00 | 8.1752 |  | 2022-01-20 14:00 | 217.3206 |  | 2023-04-23 14:00 | No Operations/Shutdown |  | 2025-01-20 15:00 | 68.8285
|  |  | 2 PM | 91.6091 |  |  |  |  | 2020-06-06 13:00 | 7.8307 |  | 2022-01-20 15:00 | 233.0832 |  | 2023-04-23 15:00 | No Operations/Shutdown |  | 2025-01-20 16:00 | 52.2032
|  |  | 3 PM | 41.9564 |  |  |  |  | 2020-06-06 14:00 | 7.2542 |  | 2022-01-20 16:00 | 202.244 |  | 2023-04-23 16:00 | No Operations/Shutdown |  | 2025-01-20 17:00 | 86.2683
|  |  | 4 PM | 29.5412 |  |  |  |  | 2020-06-06 15:00 | 8.0678 |  | 2022-01-20 17:00 | 206.3656 |  | 2023-04-23 17:00 | No Operations/Shutdown |  | 2025-01-20 18:00 | 357.2712
|  |  | 5 PM | 20.1196 |  |  |  |  | 2020-06-06 16:00 | 6.4587 |  | 2022-01-20 18:00 | 233.094 |  | 2023-04-23 18:00 | No Operations/Shutdown |  | 2025-01-20 19:00 | 101.7703
|  |  | 6 PM | 15.1228 |  |  |  |  | 2020-06-06 17:00 | 5.9538 |  | 2022-01-20 19:00 | 75.7449 |  | 2023-04-23 19:00 | No Operations/Shutdown |  | 2025-01-20 20:00 | 149.7262
|  |  | 7 PM | 10.5979 |  |  |  |  | 2020-06-06 18:00 | 5.7128 |  | 2022-01-20 20:00 | 20.2277 |  | 2023-04-23 20:00 | No Operations/Shutdown |  | 2025-01-20 21:00 | 3.6067
|  |  | 8 PM | 34.1174 |  |  |  |  | 2020-06-06 19:00 | 6.1437 |  | 2022-01-20 21:00 | 7.8417 |  | 2023-04-23 21:00 | No Operations/Shutdown |  | 2025-01-20 22:00 | 3.3763
|  |  | 9 PM | 10.6226 |  |  |  |  | 2020-06-06 20:00 | 5.8497 |  | 2022-01-20 22:00 | 17.0699 |  | 2023-04-24 07:00 | No Operations/Shutdown |  | 2025-01-20 23:00 | 2.5037
|  |  | 10 PM | 10.0097 |  |  |  |  | 2020-06-06 21:00 | 5.9875 |  | 2022-01-20 23:00 | 43.5442 |  | 2023-04-24 08:00 | No Operations/Shutdown |  | 2025-01-21 | 1.5317
|  |  | 11 PM | 8.7001 |  |  |  |  | 2020-06-06 22:00 | 5.484 |  | 2022-01-21 | 4.6841 |  | 2023-04-24 09:00 | No Operations/Shutdown |  | 2025-01-21 01:00 | 0.77053
|  |  | 26-Oct | [5 empty] | 2020-06-06 23:00 | 5.6192 |  | 2022-01-21 01:00 | 5.1505 |  | 2023-04-24 10:00 | No Operations/Shutdown |  | 2025-01-21 02:00 | 0.52997
|  |  | 12 AM | 9.7874 |  |  |  |  | 2020-06-07 | 6.0323 |  | 2022-01-21 02:00 | 2.9245 |  | 2023-04-24 11:00 | No Operations/Shutdown |  | 2025-01-21 03:00 | 0.46024
|  |  | 1 AM | 17.3473 |  |  |  |  | 2020-06-07 01:00 | 6.3372 |  | 2022-01-21 03:00 | 2.8375 |  | 2023-04-24 12:00 | No Operations/Shutdown |  | 2025-01-21 04:00 | 0.46144
|  |  | 2 AM | 18.886 |  |  |  |  | 2020-06-07 02:00 | 6.4923 |  | 2022-01-21 04:00 | 2.6397 |  | 2023-04-24 13:00 | No Operations/Shutdown |  | 2025-01-21 05:00 | 183.0264
|  |  | 3 AM | 357.8307 |  |  |  |  | 2020-06-07 03:00 | 298.4797 |  | 2022-01-21 05:00 | 2.506 |  | 2023-04-24 14:00 | No Operations/Shutdown |  | 2025-01-21 06:00 | 182.2103
|  |  | 4 AM | 24.5361 |  |  |  |  | 2020-06-07 04:00 | 17.7 |  | 2022-01-21 06:00 | 2.5886 |  | 2023-04-24 15:00 | No Operations/Shutdown |  | 2025-01-21 07:00 | 207.6883
|  |  | 5 AM | 18.3677 |  |  |  |  | 2020-06-07 05:00 | 10.5883 |  | 2022-01-21 07:00 | 3.9519 |  | 2023-04-24 16:00 | No Operations/Shutdown |  | 2025-01-21 08:00 | 101.871
|  |  | 6 AM | 15.439 |  |  |  |  | 2020-06-07 06:00 | 7.7978 |  | 2022-01-21 08:00 | 135.6921 |  | 2023-04-24 17:00 | No Operations/Shutdown |  | 2025-01-21 09:00 | 23.7897
|  |  | 7 AM | 12.3031 |  |  |  |  | 2020-06-07 07:00 | 7.0972 |  | 2022-01-21 09:00 | 136.4816 |  | 2023-04-24 18:00 | No Operations/Shutdown |  | 2025-01-21 10:00 | 148.1362
|  |  | 8 AM | 17.6136 |  |  |  |  | 2020-06-07 08:00 | 6.8917 |  | 2022-01-21 10:00 | 30.7555 |  | 2023-04-24 19:00 | No Operations/Shutdown |  | 2025-01-21 11:00 | 30.8612
|  |  | 9 AM | 21.4648 |  |  |  |  | 2020-06-07 09:00 | 5.1813 |  | 2022-01-21 11:00 | 13.2912 |  | 2023-04-24 20:00 | No Operations/Shutdown |  | 2025-01-21 12:00 | 79.1036
|  |  | 10 AM | 14.0413 |  |  |  |  | 2020-06-07 10:00 | 5.9182 |  | 2022-01-21 12:00 | 8.5854 |  | 2023-04-24 21:00 | No Operations/Shutdown |  | 2025-01-21 13:00 | 225.9533
|  |  | 11 AM | 16.2977 |  |  |  |  | 2020-06-07 11:00 | 4.276 |  | 2022-01-21 13:00 | 3.9802 |  | 2023-04-25 07:00 | No Operations/Shutdown |  | 2025-01-21 14:00 | 54.0679
|  |  | 12 PM | 16.0277 |  |  |  |  | 2020-06-07 12:00 | 4.9665 |  | 2022-01-21 14:00 | 4.8553 |  | 2023-04-25 08:00 | No Operations/Shutdown |  | 2025-01-21 15:00 | 35.3034
|  |  | 1 PM | 18.8586 |  |  |  |  | 2020-06-07 13:00 | 5.8322 |  | 2022-01-21 15:00 | 4.8508 |  | 2023-04-25 09:00 | No Operations/Shutdown |  | 2025-01-21 16:00 | 108.0943
|  |  | 2 PM | 15.5325 |  |  |  |  | 2020-06-07 14:00 | 7.1407 |  | 2022-01-21 16:00 | 7.5196 |  | 2023-04-25 10:00 | No Operations/Shutdown |  | 2025-01-21 17:00 | 142.814
|  |  | 3 PM | 16.3257 |  |  |  |  | 2020-06-07 15:00 | 7.2868 |  | 2022-01-21 17:00 | 5.4933 |  | 2023-04-25 11:00 | No Operations/Shutdown |  | 2025-01-21 18:00 | 59.7115
|  |  | 4 PM | 15.2824 |  |  |  |  | 2020-06-07 16:00 | 6.9627 |  | 2022-01-21 18:00 | 5.1969 |  | 2023-04-25 12:00 | No Operations/Shutdown |  | 2025-01-21 19:00 | 43.913
|  |  | 5 PM | 12.8091 |  |  |  |  | 2020-06-07 17:00 | 6.1918 |  | 2022-01-21 19:00 | 3.1634 |  | 2023-04-25 13:00 | No Operations/Shutdown |  | 2025-01-21 20:00 | 88.6447
|  |  | 6 PM | 11.1738 |  |  |  |  | 2020-06-07 18:00 | 5.6757 |  | 2022-01-21 20:00 | 4.0876 |  | 2023-04-25 14:00 | No Operations/Shutdown |  | 2025-01-21 21:00 | 3.4249
|  |  | 7 PM | 10.9566 |  |  |  |  | 2020-06-07 19:00 | 5.0837 |  | 2022-01-21 21:00 | 4.3969 |  | 2023-04-25 15:00 | No Operations/Shutdown |  | 2025-01-21 22:00 | 2.469
|  |  | 8 PM | 11.011 |  |  |  |  | 2020-06-07 20:00 | 5.0432 |  | 2022-01-21 22:00 | 4.0209 |  | 2023-04-25 16:00 | No Operations/Shutdown |  | 2025-01-21 23:00 | 1.8093
|  |  | 9 PM | 10.9197 |  |  |  |  | 2020-06-07 21:00 | 4.9405 |  | 2022-01-21 23:00 | 10.901 |  | 2023-04-25 17:00 | No Operations/Shutdown |  | 2025-01-22 | 1.2835
|  |  | 10 PM | 10.6289 |  |  |  |  | 2020-06-07 22:00 | 4.8707 |  | 2022-01-22 | 9.5484 |  | 2023-04-25 18:00 | No Operations/Shutdown |  | 2025-01-22 01:00 | 0.67245
|  |  | 11 PM | 9.492 |  |  |  |  | 2020-06-07 23:00 | 5.3847 |  | 2022-01-22 01:00 | 5.5106 |  | 2023-04-25 19:00 | No Operations/Shutdown |  | 2025-01-22 02:00 | 0.4906
|  |  | 27-Oct | [5 empty] | 2020-06-08 | 4.8975 |  | 2022-01-22 02:00 | 4.3496 |  | 2023-04-25 20:00 | No Operations/Shutdown |  | 2025-01-22 03:00 | 0.47584
|  |  | 12 AM | 8.433 |  |  |  |  | 2020-06-08 01:00 | 3.4072 |  | 2022-01-22 03:00 | 4.0227 |  | 2023-04-25 21:00 | No Operations/Shutdown |  | 2025-01-22 04:00 | 0.36698
|  |  | 1 AM | 8.0333 |  |  |  |  | 2020-06-08 02:00 | 0.86367 |  | 2022-01-22 04:00 | 3.7411 |  | 2023-04-26 07:00 | 321.3581 |  | 2025-01-22 05:00 | 160.5266
|  |  | 2 AM | 7.8752 |  |  |  |  | 2020-06-08 03:00 | 306.0523 |  | 2022-01-22 05:00 | 3.2227 |  | 2023-04-26 08:00 | 132.6701 |  | 2025-01-22 06:00 | 129.6903
|  |  | 3 AM | 403.7346 |  |  |  |  | 2020-06-08 04:00 | -2.66 |  | 2022-01-22 06:00 | 6.6104 |  | 2023-04-26 09:00 | 164.6556 |  | 2025-01-22 07:00 | 207.295
|  |  | 4 AM | 15.9918 |  |  |  |  | 2020-06-08 05:00 | 0.43483 |  | 2022-01-22 07:00 | 2.4577 |  | 2023-04-26 10:00 | 278.1809 |  | 2025-01-22 08:00 | 29.5599
|  |  | 5 AM | 18.7902 |  |  |  |  | 2020-06-08 06:00 | 6.1122 |  | 2022-01-22 08:00 | 2.905 |  | 2023-04-26 11:00 | 137.8879 |  | 2025-01-22 09:00 | 23.7032
|  |  | 6 AM | 13.5532 |  |  |  |  | 2020-06-08 07:00 | 6.2407 |  | 2022-01-22 09:00 | 1.4729 |  | 2023-04-26 12:00 | 170.313 |  | 2025-01-22 10:00 | 53.0968
|  |  | 7 AM | 11.4 |  |  |  |  | 2020-06-08 08:00 | 6.3492 |  | 2022-01-22 10:00 | 11.2832 |  | 2023-04-26 13:00 | 135.1469 |  | 2025-01-22 11:00 | 38.4824
|  |  | 8 AM | 7.8345 |  |  |  |  | 2020-06-08 09:00 | 6.2863 |  | 2022-01-22 11:00 | 4.4651 |  | 2023-04-26 14:00 | 139.825 |  | 2025-01-22 12:00 | 114.7831
|  |  | 9 AM | 10.7618 |  |  |  |  | 2020-06-08 10:00 | 6.7715 |  | 2022-01-22 12:00 | 4.9155 |  | 2023-04-26 15:00 | 42.0522 |  | 2025-01-22 13:00 | 210.2053
|  |  | 10 AM | 10.7353 |  |  |  |  | 2020-06-08 11:00 | 6.7805 |  | 2022-01-22 13:00 | 9.6206 |  | 2023-04-26 16:00 | 49.9154 |  | 2025-01-22 14:00 | 74.0939
|  |  | 11 AM | 10.5831 |  |  |  |  | 2020-06-08 12:00 | 6.9377 |  | 2022-01-22 14:00 | 4.3605 |  | 2023-04-26 17:00 | 83.7885 |  | 2025-01-22 15:00 | 51.3018
|  |  | 12 PM | 11.0834 |  |  |  |  | 2020-06-08 13:00 | 6.6955 |  | 2022-01-22 15:00 | 5.203 |  | 2023-04-26 18:00 | 39.1318 |  | 2025-01-22 16:00 | 119.5649
|  |  | 1 PM | 11.1264 |  |  |  |  | 2020-06-08 14:00 | 6.7397 |  | 2022-01-22 16:00 | 4.9311 |  | 2023-04-26 19:00 | 39.6785 |  | 2025-01-22 17:00 | 153.8026
|  |  | 2 PM | 11.4851 |  |  |  |  | 2020-06-08 15:00 | 6.833 |  | 2022-01-22 17:00 | 4.4445 |  | 2023-04-26 20:00 | 65.7204 |  | 2025-01-22 18:00 | 38.2936
|  |  | 3 PM | 10.942 |  |  |  |  | 2020-06-08 16:00 | 6.3482 |  | 2022-01-22 18:00 | 4.1601 |  | 2023-04-26 21:00 | 53.4877 |  | 2025-01-22 19:00 | 49.4477
|  |  | 4 PM | 10.4847 |  |  |  |  | 2020-06-08 17:00 | 5.7828 |  | 2022-01-22 19:00 | 4.0713 |  | 2023-04-27 07:00 | 230.6867 |  | 2025-01-22 20:00 | 59.3045
|  |  | 5 PM | 9.6323 |  |  |  |  | 2020-06-08 18:00 | 5.464 |  | 2022-01-22 20:00 | 4.3137 |  | 2023-04-27 08:00 | 84.6689 |  | 2025-01-22 21:00 | 2.5181
|  |  | 6 PM | 9.2093 |  |  |  |  | 2020-06-08 19:00 | 5.2165 |  | 2022-01-22 21:00 | 4.1396 |  | 2023-04-27 09:00 | 70.1853 |  | 2025-01-22 22:00 | 1.5581
|  |  | 7 PM | 9.2003 |  |  |  |  | 2020-06-08 20:00 | 4.5782 |  | 2022-01-22 22:00 | 3.9035 |  | 2023-04-27 10:00 | 60.9364 |  | 2025-01-22 23:00 | 1.6212
|  |  | 8 PM | 6.8871 |  |  |  |  | 2020-06-08 21:00 | 2.4362 |  | 2022-01-22 23:00 | 8.9341 |  | 2023-04-27 11:00 | 53.7694 |  | 2025-01-23 | 1.2162
|  |  | 9 PM | 3.5744 |  |  |  |  | 2020-06-08 22:00 | 4.6583 |  | 2022-01-23 | 9.6314 |  | 2023-04-27 12:00 | 49.4345 |  | 2025-01-23 01:00 | 0.63015
|  |  | 10 PM | 5.2557 |  |  |  |  | 2020-06-08 23:00 | -0.30267 |  | 2022-01-23 01:00 | 5.6257 |  | 2023-04-27 13:00 | 169.2028 |  | 2025-01-23 02:00 | 0.41665
|  |  | 11 PM | 7.2974 |  |  |  |  | 2020-06-09 | 1.7945 |  | 2022-01-23 02:00 | 0.32318 |  | 2023-04-27 14:00 | 164.2578 |  | 2025-01-23 03:00 | 0.31535
|  |  | 28-Oct | [5 empty] | 2020-06-09 01:00 | 4.3298 |  | 2022-01-23 03:00 | 3.4614 |  | 2023-04-27 15:00 | 61.7018 |  | 2025-01-23 04:00 | 0.32949
|  |  | 12 AM | 7.5761 |  |  |  |  | 2020-06-09 02:00 | 4.7355 |  | 2022-01-23 04:00 | 5.09 |  | 2023-04-27 16:00 | 42.0169 |  | 2025-01-23 05:00 | 245.9408
|  |  | 1 AM | 2.179 |  |  |  |  | 2020-06-09 03:00 | 293.4697 |  | 2022-01-23 05:00 | 10.9052 |  | 2023-04-27 17:00 | 52.7435 |  | 2025-01-23 06:00 | 235.2642
|  |  | 2 AM | 8.0282 |  |  |  |  | 2020-06-09 04:00 | 11.3323 |  | 2022-01-23 06:00 | 3.0609 |  | 2023-04-27 18:00 | 52.2731 |  | 2025-01-23 07:00 | 112.0074
|  |  | 3 AM | 398.7905 |  |  |  |  | 2020-06-09 05:00 | 8.716 |  | 2022-01-23 07:00 | 3.3746 |  | 2023-04-27 19:00 | 51.149 |  | 2025-01-23 08:00 | 119.8221
|  |  | 4 AM | 21.3277 |  |  |  |  | 2020-06-09 06:00 | 316.6538 |  | 2022-01-23 08:00 | 3.3458 |  | 2023-04-27 20:00 | 40.1552 |  | 2025-01-23 09:00 | 92.2261
|  |  | 5 AM | 13.1932 |  |  |  |  | 2020-06-09 07:00 | 88.0475 |  | 2022-01-23 09:00 | 3.5216 |  | 2023-04-27 21:00 | 51.5221 |  | 2025-01-23 10:00 | 86.1852
|  |  | 6 AM | 37.4657 |  |  |  |  | 2020-06-09 08:00 | 55.946 |  | 2022-01-23 10:00 | 3.891 |  | 2023-04-28 07:00 | 398.4724 |  | 2025-01-23 11:00 | 96.4427
|  |  | 7 AM | 189.0966 |  |  |  |  | 2020-06-09 09:00 | 68.9743 |  | 2022-01-23 11:00 | 4.1213 |  | 2023-04-28 08:00 | 118.1383 |  | 2025-01-23 12:00 | 125.8764
|  |  | 8 AM | 135.1089 |  |  |  |  | 2020-06-09 10:00 | 79.6848 |  | 2022-01-23 12:00 | 4.6375 |  | 2023-04-28 09:00 | 108.1006 |  | 2025-01-23 13:00 | 194.3893
|  |  | 9 AM | 139.2255 |  |  |  |  | 2020-06-09 11:00 | 99.0467 |  | 2022-01-23 13:00 | 5.4667 |  | 2023-04-28 10:00 | 61.3038 |  | 2025-01-23 14:00 | 48.1082
|  |  | 10 AM | 201.4635 |  |  |  |  | 2020-06-09 12:00 | 153.9432 |  | 2022-01-23 14:00 | 6.2132 |  | 2023-04-28 11:00 | 114.7525 |  | 2025-01-23 15:00 | 70.7332
|  |  | 11 AM | 128.5882 |  |  |  |  | 2020-06-09 13:00 | 92.2597 |  | 2022-01-23 15:00 | 6.4829 |  | 2023-04-28 12:00 | 71.3667 |  | 2025-01-23 16:00 | 67.0272
|  |  | 12 PM | 193.6679 |  |  |  |  | 2020-06-09 14:00 | 118.6325 |  | 2022-01-23 16:00 | 6.0261 |  | 2023-04-28 13:00 | 166.6655 |  | 2025-01-23 17:00 | 45.5702
|  |  | 1 PM | 166.0612 |  |  |  |  | 2020-06-09 15:00 | 135.0097 |  | 2022-01-23 17:00 | 5.5307 |  | 2023-04-28 14:00 | 150.064 |  | 2025-01-23 18:00 | 62.618
|  |  | 2 PM | 90.919 |  |  |  |  | 2020-06-09 16:00 | 123.1055 |  | 2022-01-23 18:00 | 5.1343 |  | 2023-04-28 15:00 | 63.0537 |  | 2025-01-23 19:00 | 87.7167
|  |  | 3 PM | 27.5816 |  |  |  |  | 2020-06-09 17:00 | 102.1155 |  | 2022-01-23 19:00 | 14.249 |  | 2023-04-28 16:00 | 24.0023 |  | 2025-01-23 20:00 | 3.2733
|  |  | 4 PM | 15.7625 |  |  |  |  | 2020-06-09 18:00 | 79.1375 |  | 2022-01-23 20:00 | 3.7694 |  | 2023-04-28 17:00 | 47.6412 |  | 2025-01-23 21:00 | 2.1853
|  |  | 5 PM | 13.8725 |  |  |  |  | 2020-06-09 19:00 | 94.0897 |  | 2022-01-23 21:00 | 4.1456 |  | 2023-04-28 18:00 | 81.9689 |  | 2025-01-23 22:00 | 0.87441
|  |  | 6 PM | 51.6514 |  |  |  |  | 2020-06-09 20:00 | 129.1587 |  | 2022-01-23 22:00 | 2.8708 |  | 2023-04-28 19:00 | 19.5309 |  | 2025-01-23 23:00 | 1.0087
|  |  | 7 PM | 11.2191 |  |  |  |  | 2020-06-09 21:00 | 63.7065 |  | 2022-01-23 23:00 | 6.6782 |  | 2023-04-28 20:00 | 33.2058 |  | 2025-01-24 | 1.0406
|  |  | 8 PM | 9.9123 |  |  |  |  | 2020-06-09 22:00 | 13.1987 |  | 2022-01-24 | 5.7704 |  | 2023-04-28 21:00 | 7.4778 |  | 2025-01-24 01:00 | 0.69439
|  |  | 9 PM | 8.0532 |  |  |  |  | 2020-06-09 23:00 | 8.4572 |  | 2022-01-24 01:00 | 5.8163 |  | 2023-04-29 07:00 | No Operations/Shutdown |  | 2025-01-24 02:00 | 0.4864
|  |  | 10 PM | 9.4033 |  |  |  |  | 2020-06-10 | 6.8125 |  | 2022-01-24 02:00 | 3.8666 |  | 2023-04-29 08:00 | No Operations/Shutdown |  | 2025-01-24 03:00 | 0.37524
|  |  | 11 PM | 10.8865 |  |  |  |  | 2020-06-10 01:00 | 6.0472 |  | 2022-01-24 03:00 | 3.7516 |  | 2023-04-29 09:00 | No Operations/Shutdown |  | 2025-01-24 04:00 | 0.3009
|  |  | 29-Oct | [5 empty] | 2020-06-10 02:00 | 5.6043 |  | 2022-01-24 04:00 | 3.8098 |  | 2023-04-29 10:00 | No Operations/Shutdown |  | 2025-01-24 05:00 | 0.33837
|  |  | 12 AM | 16.0878 |  |  |  |  | 2020-06-10 03:00 | 266.641 |  | 2022-01-24 05:00 | 258.0679 |  | 2023-04-29 11:00 | No Operations/Shutdown |  | 2025-01-24 06:00 | 0.37021
|  |  | 1 AM | 11.726 |  |  |  |  | 2020-06-10 04:00 | 12.4402 |  | 2022-01-24 06:00 | 86.8965 |  | 2023-04-29 12:00 | No Operations/Shutdown |  | 2025-01-24 07:00 | 0.43494
|  |  | 2 AM | 9.3495 |  |  |  |  | 2020-06-10 05:00 | 10.0217 |  | 2022-01-24 07:00 | 121.9967 |  | 2023-04-29 13:00 | No Operations/Shutdown |  | 2025-01-24 08:00 | 29.577
|  |  | 3 AM | 407.9584 |  |  |  |  | 2020-06-10 06:00 | 327.4123 |  | 2022-01-24 08:00 | 95.1722 |  | 2023-04-29 14:00 | No Operations/Shutdown |  | 2025-01-24 09:00 | 2.7718
|  |  | 4 AM | 20.9451 |  |  |  |  | 2020-06-10 07:00 | 156.194 |  | 2022-01-24 09:00 | 116.6046 |  | 2023-04-29 15:00 | No Operations/Shutdown |  | 2025-01-24 10:00 | 450.4098
|  |  | 5 AM | 14.0961 |  |  |  |  | 2020-06-10 08:00 | 48.8522 |  | 2022-01-24 10:00 | 158.8282 |  | 2023-04-29 16:00 | No Operations/Shutdown |  | 2025-01-24 11:00 | 8.5228
|  |  | 6 AM | 36.4566 |  |  |  |  | 2020-06-10 09:00 | 51.3928 |  | 2022-01-24 11:00 | 71.994 |  | 2023-04-29 17:00 | No Operations/Shutdown |  | 2025-01-24 12:00 | 3.163
|  |  | 7 AM | 155.4829 |  |  |  |  | 2020-06-10 10:00 | 55.8972 |  | 2022-01-24 12:00 | 51.1164 |  | 2023-04-29 18:00 | No Operations/Shutdown |  | 2025-01-24 13:00 | 2.2565
|  |  | 8 AM | 177.5952 |  |  |  |  | 2020-06-10 11:00 | 109.3515 |  | 2022-01-24 13:00 | 118.5764 |  | 2023-04-29 19:00 | No Operations/Shutdown |  | 2025-01-24 14:00 | 1.8667
|  |  | 9 AM | 227.4357 |  |  |  |  | 2020-06-10 12:00 | 90.3673 |  | 2022-01-24 14:00 | 66.9558 |  | 2023-04-29 20:00 | No Operations/Shutdown |  | 2025-01-24 15:00 | 1.6587
|  |  | 10 AM | 262.2803 |  |  |  |  | 2020-06-10 13:00 | 68.9805 |  | 2022-01-24 15:00 | 40.4602 |  | 2023-04-29 21:00 | No Operations/Shutdown |  | 2025-01-24 16:00 | 1.5137
|  |  | 11 AM | 144.2482 |  |  |  |  | 2020-06-10 14:00 | 87.2708 |  | 2022-01-24 16:00 | 37.9552 |  | 2023-04-30 07:00 | No Operations/Shutdown |  | 2025-01-24 17:00 | 1.3591
|  |  | 12 PM | 147.2435 |  |  |  |  | 2020-06-10 15:00 | 68.6017 |  | 2022-01-24 17:00 | 61.9754 |  | 2023-04-30 08:00 | No Operations/Shutdown |  | 2025-01-24 18:00 | 1.2309
|  |  | 1 PM | 105.5187 |  |  |  |  | 2020-06-10 16:00 | 77.3295 |  | 2022-01-24 18:00 | 51.2106 |  | 2023-04-30 09:00 | No Operations/Shutdown |  | 2025-01-24 19:00 | 1.2931
|  |  | 2 PM | 92.4619 |  |  |  |  | 2020-06-10 17:00 | 100.356 |  | 2022-01-24 19:00 | 135.4821 |  | 2023-04-30 10:00 | No Operations/Shutdown |  | 2025-01-24 20:00 | 1.1048
|  |  | 3 PM | 54.1565 |  |  |  |  | 2020-06-10 18:00 | 70.7432 |  | 2022-01-24 20:00 | 67.7441 |  | 2023-04-30 11:00 | No Operations/Shutdown |  | 2025-01-24 21:00 | 1.0389
|  |  | 4 PM | 30.9633 |  |  |  |  | 2020-06-10 19:00 | 156.3787 |  | 2022-01-24 21:00 | 22.4858 |  | 2023-04-30 12:00 | No Operations/Shutdown |  | 2025-01-24 22:00 | 1.0585
|  |  | 5 PM | 20.3567 |  |  |  |  | 2020-06-10 20:00 | 154.5475 |  | 2022-01-24 22:00 | 19.3977 |  | 2023-04-30 13:00 | No Operations/Shutdown |  | 2025-01-24 23:00 | 2.4681
|  |  | 6 PM | 15.9441 |  |  |  |  | 2020-06-10 21:00 | 87.3482 |  | 2022-01-24 23:00 | 18.3375 |  | 2023-04-30 14:00 | No Operations/Shutdown |  | 2025-01-25 | 3.0802
|  |  | 7 PM | 14.7697 |  |  |  |  | 2020-06-10 22:00 | 80.244 |  | 2022-01-25 | 13.2993 |  | 2023-04-30 15:00 | No Operations/Shutdown |  | 2025-01-25 01:00 | 1.6394
|  |  | 8 PM | 13.5651 |  |  |  |  | 2020-06-10 23:00 | 21.8533 |  | 2022-01-25 01:00 | 10.9924 |  | 2023-04-30 16:00 | No Operations/Shutdown |  | 2025-01-25 02:00 | 1.2323
|  |  | 9 PM | 11.502 |  |  |  |  | 2020-06-11 | 18.2833 |  | 2022-01-25 02:00 | 9.4987 |  | 2023-04-30 17:00 | No Operations/Shutdown |  | 2025-01-25 03:00 | 1.1474
|  |  | 10 PM | 10.4507 |  |  |  |  | 2020-06-11 01:00 | 16.1998 |  | 2022-01-25 03:00 | 8.4827 |  | 2023-04-30 18:00 | No Operations/Shutdown |  | 2025-01-25 04:00 | 1.0822
|  |  | 11 PM | 9.5576 |  |  |  |  | 2020-06-11 02:00 | 12.5132 |  | 2022-01-25 04:00 | 7.7357 |  | 2023-04-30 19:00 | No Operations/Shutdown |  | 2025-01-25 05:00 | 1.3562
|  |  | 30-Oct | [5 empty] | 2020-06-11 03:00 | 265.8712 |  | 2022-01-25 05:00 | 137.2264 |  | 2023-04-30 20:00 | No Operations/Shutdown |  | 2025-01-25 06:00 | 1.4027
|  |  | 12 AM | 8.8864 |  |  |  |  | 2020-06-11 04:00 | 16.2885 |  | 2022-01-25 06:00 | 82.4108 |  | 2023-04-30 21:00 | No Operations/Shutdown |  | 2025-01-25 07:00 | 3.7688
|  |  | 1 AM | 9.1218 |  |  |  |  | 2020-06-11 05:00 | 39.8862 |  | 2022-01-25 07:00 | 149.9866 |  | 2023-05-01 07:00 | 431.9777 |  | 2025-01-25 08:00 | 1.233
|  |  | 2 AM | 10.1707 |  |  |  |  | 2020-06-11 06:00 | 29.7222 |  | 2022-01-25 08:00 | 139.7852 |  | 2023-05-01 08:00 | 251.61 |  | 2025-01-25 09:00 | 0.79752
|  |  | 3 AM | 416.55 |  |  |  |  | 2020-06-11 07:00 | 112.7648 |  | 2022-01-25 09:00 | 107.4979 |  | 2023-05-01 09:00 | 121.8869 |  | 2025-01-25 10:00 | 0.96874
|  |  | 4 AM | 22.3174 |  |  |  |  | 2020-06-11 08:00 | 86.6705 |  | 2022-01-25 10:00 | 176.0387 |  | 2023-05-01 10:00 | 75.0809 |  | 2025-01-25 11:00 | 1.0948
|  |  | 5 AM | 9.8286 |  |  |  |  | 2020-06-11 09:00 | 55.4748 |  | 2022-01-25 11:00 | 108.5593 |  | 2023-05-01 11:00 | 24.5459 |  | 2025-01-25 12:00 | 1.2022
|  |  | 6 AM | 35.6638 |  |  |  |  | 2020-06-11 10:00 | 72.7912 |  | 2022-01-25 12:00 | 80.9533 |  | 2023-05-01 12:00 | 135.1073 |  | 2025-01-25 13:00 | 1.2318
|  |  | 7 AM | 180.3181 |  |  |  |  | 2020-06-11 11:00 | 57.5212 |  | 2022-01-25 13:00 | 159.9124 |  | 2023-05-01 13:00 | 58.7818 |  | 2025-01-25 14:00 | 1.0318
|  |  | 8 AM | 161.1587 |  |  |  |  | 2020-06-11 12:00 | 73.1808 |  | 2022-01-25 14:00 | 40.5675 |  | 2023-05-01 14:00 | 90.5543 |  | 2025-01-25 15:00 | 1.0886
|  |  | 9 AM | 219.3521 |  |  |  |  | 2020-06-11 13:00 | 90.2605 |  | 2022-01-25 15:00 | 54.8189 |  | 2023-05-01 15:00 | 57.5547 |  | 2025-01-25 16:00 | 0.90172
|  |  | 10 AM | 327.3804 |  |  |  |  | 2020-06-11 14:00 | 99.826 |  | 2022-01-25 16:00 | 38.7738 |  | 2023-05-01 16:00 | 90.7844 |  | 2025-01-25 17:00 | 1.0604
|  |  | 11 AM | 231.1665 |  |  |  |  | 2020-06-11 15:00 | 71.091 |  | 2022-01-25 17:00 | 27.3489 |  | 2023-05-01 17:00 | 163.7921 |  | 2025-01-25 18:00 | 0.88273
|  |  | 12 PM | 182.4177 |  |  |  |  | 2020-06-11 16:00 | 61.2375 |  | 2022-01-25 18:00 | 38.1269 |  | 2023-05-01 18:00 | 73.3759 |  | 2025-01-25 19:00 | 0.93857
|  |  | 1 PM | 155.3447 |  |  |  |  | 2020-06-11 17:00 | 83.4662 |  | 2022-01-25 19:00 | 113.054 |  | 2023-05-01 19:00 | 35.3456 |  | 2025-01-25 20:00 | 1.0985
|  |  | 2 PM | 85.2296 |  |  |  |  | 2020-06-11 18:00 | 12.1833 |  | 2022-01-25 20:00 | 90.2812 |  | 2023-05-01 20:00 | 121.1237 |  | 2025-01-25 21:00 | 1.2323
|  |  | 3 PM | 30.5314 |  |  |  |  | 2020-06-11 19:00 | 10.4932 |  | 2022-01-25 21:00 | 23.9743 |  | 2023-05-01 21:00 | 19.3454 |  | 2025-01-25 22:00 | 1.21
|  |  | 4 PM | 22.3884 |  |  |  |  | 2020-06-11 20:00 | 7.615 |  | 2022-01-25 22:00 | 14.6627 |  | 2023-05-02 07:00 | 348.4145 |  | 2025-01-25 23:00 | 2.8648
|  |  | 5 PM | 18.1841 |  |  |  |  | 2020-06-11 21:00 | 7.7208 |  | 2022-01-25 23:00 | 11.6239 |  | 2023-05-02 08:00 | 48.1638 |  | 2025-01-26 | 3.2412
|  |  | 6 PM | 15.5034 |  |  |  |  | 2020-06-11 22:00 | 6.8505 |  | 2022-01-26 | 13.595 |  | 2023-05-02 09:00 | 39.5731 |  | 2025-01-26 01:00 | 1.8311
|  |  | 7 PM | 16.0897 |  |  |  |  | 2020-06-11 23:00 | 6.255 |  | 2022-01-26 01:00 | 7.4857 |  | 2023-05-02 10:00 | 60.8949 |  | 2025-01-26 02:00 | 1.2262
|  |  | 8 PM | 15.7365 |  |  |  |  | 2020-06-12 | 20.2868 |  | 2022-01-26 02:00 | 7.72 |  | 2023-05-02 11:00 | 22.9349 |  | 2025-01-26 03:00 | 1.1662
|  |  | 9 PM | 11.9179 |  |  |  |  | 2020-06-12 01:00 | 4.7405 |  | 2022-01-26 03:00 | 6.1283 |  | 2023-05-02 12:00 | 31.4091 |  | 2025-01-26 04:00 | 0.91455
|  |  | 10 PM | 11.4688 |  |  |  |  | 2020-06-12 02:00 | 4.7442 |  | 2022-01-26 04:00 | 6.7073 |  | 2023-05-02 13:00 | 51.8543 |  | 2025-01-26 05:00 | 0.90954
|  |  | 11 PM | 8.9043 |  |  |  |  | 2020-06-12 03:00 | 264.6082 |  | 2022-01-26 05:00 | 4.8936 |  | 2023-05-02 14:00 | 92.6414 |  | 2025-01-26 06:00 | 1.0253
|  |  | 31-Oct | [5 empty] | 2020-06-12 04:00 | 12.7347 |  | 2022-01-26 06:00 | 9.4147 |  | 2023-05-02 15:00 | 74.2284 |  | 2025-01-26 07:00 | 0.97177
|  |  | 12 AM | 8.063 |  |  |  |  | 2020-06-12 05:00 | 8.0563 |  | 2022-01-26 07:00 | 8.3215 |  | 2023-05-02 16:00 | 41.2865 |  | 2025-01-26 08:00 | 0.92587
|  |  | 1 AM | 2.7915 |  |  |  |  | 2020-06-12 06:00 | 23.6463 |  | 2022-01-26 08:00 | 8.5847 |  | 2023-05-02 17:00 | 51.611 |  | 2025-01-26 09:00 | 0.86719
|  |  | 2 AM | 8.5046 |  |  |  |  | 2020-06-12 07:00 | 70.7787 |  | 2022-01-26 09:00 | 8.6877 |  | 2023-05-02 18:00 | 45.0166 |  | 2025-01-26 10:00 | 0.87286
|  |  | 3 AM | 400.8999 |  |  |  |  | 2020-06-12 08:00 | 106.8518 |  | 2022-01-26 10:00 | 12.0417 |  | 2023-05-02 19:00 | 44.3405 |  | 2025-01-26 11:00 | 0.95683
|  |  | 4 AM | 40.7844 |  |  |  |  | 2020-06-12 09:00 | 41.4372 |  | 2022-01-26 11:00 | 14.2792 |  | 2023-05-02 20:00 | 50.0838 |  | 2025-01-26 12:00 | 1.0508
|  |  | 5 AM | 26.1374 |  |  |  |  | 2020-06-12 10:00 | 54.9768 |  | 2022-01-26 12:00 | 13.7875 |  | 2023-05-02 21:00 | 43.8122 |  | 2025-01-26 13:00 | 1.1202
|  |  | 6 AM | 40.936 |  |  |  |  | 2020-06-12 11:00 | 58.755 |  | 2022-01-26 13:00 | 14.3353 |  | 2023-05-03 07:00 | 453.7541 |  | 2025-01-26 14:00 | 1.2515
|  |  | 7 AM | 192.7639 |  |  |  |  | 2020-06-12 12:00 | 72.6303 |  | 2022-01-26 14:00 | 14.4018 |  | 2023-05-03 08:00 | 86.8119 |  | 2025-01-26 15:00 | 1.298
|  |  | 8 AM | 187.6165 |  |  |  |  | 2020-06-12 13:00 | 15.02 |  | 2022-01-26 15:00 | 12.3095 |  | 2023-05-03 09:00 | 54.2623 |  | 2025-01-26 16:00 | 1.273
|  |  | 9 AM | 206.417 |  |  |  |  | 2020-06-12 14:00 | 13.1957 |  | 2022-01-26 16:00 | 10.0708 |  | 2023-05-03 10:00 | 55.5605 |  | 2025-01-26 17:00 | 1.3071
|  |  | 10 AM | 161.8938 |  |  |  |  | 2020-06-12 15:00 | 9.5293 |  | 2022-01-26 17:00 | 9.3748 |  | 2023-05-03 11:00 | 42.2571 |  | 2025-01-26 18:00 | 1.0655
|  |  | 11 AM | 139.7538 |  |  |  |  | 2020-06-12 16:00 | 6.7145 |  | 2022-01-26 18:00 | 7.9476 |  | 2023-05-03 12:00 | 44.3164 |  | 2025-01-26 19:00 | 1.3036
|  |  | 12 PM | 129.4752 |  |  |  |  | 2020-06-12 17:00 | 8.9408 |  | 2022-01-26 19:00 | 8.0902 |  | 2023-05-03 13:00 | 42.6989 |  | 2025-01-26 20:00 | 1.204
|  |  | 1 PM | 95.1666 |  |  |  |  | 2020-06-12 18:00 | -1.9117 |  | 2022-01-26 20:00 | 0.64736 |  | 2023-05-03 14:00 | 181.9245 |  | 2025-01-26 21:00 | 1.1644
|  |  | 2 PM | 34.6968 |  |  |  |  | 2020-06-12 19:00 | 3.8858 |  | 2022-01-26 21:00 | 2.8069 |  | 2023-05-03 15:00 | 60.0018 |  | 2025-01-26 22:00 | 1.065
|  |  | 3 PM | 31.2408 |  |  |  |  | 2020-06-12 20:00 | 4.781 |  | 2022-01-26 22:00 | 14.6576 |  | 2023-05-03 16:00 | 62.1884 |  | 2025-01-26 23:00 | 2.9308
|  |  | 4 PM | 34.8211 |  |  |  |  | 2020-06-12 21:00 | 5.3333 |  | 2022-01-26 23:00 | 7.9819 |  | 2023-05-03 17:00 | 50.8565 |  | 2025-01-27 | 3.4288
|  |  | 5 PM | 15.1096 |  |  |  |  | 2020-06-12 22:00 | 5.2535 |  | 2022-01-27 | 9.7282 |  | 2023-05-03 18:00 | 57.7661 |  | 2025-01-27 01:00 | 1.8071
|  |  | 6 PM | 14.0619 |  |  |  |  | 2020-06-12 23:00 | 3.7322 |  | 2022-01-27 01:00 | 5.5361 |  | 2023-05-03 19:00 | 28.28 |  | 2025-01-27 02:00 | 1.2886
|  |  | 7 PM | 12.1327 |  |  |  |  | 2020-06-13 | 4.7687 |  | 2022-01-27 02:00 | 0 |  | 2023-05-03 20:00 | 65.328 |  | 2025-01-27 03:00 | 1.3482
|  |  | 8 PM | 11.8595 |  |  |  |  | 2020-06-13 01:00 | 4.786 |  | 2022-01-27 03:00 | 5.5565 |  | 2023-05-03 21:00 | 28.1664 |  | 2025-01-27 04:00 | 1.2508
|  |  | 9 PM | 4.1893 |  |  |  |  | 2020-06-13 02:00 | 4.9008 |  | 2022-01-27 04:00 | 6.9282 |  | 2023-05-04 07:00 | 218.9882 |  | 2025-01-27 05:00 | 1.1973
|  |  | 10 PM | 15.7456 |  |  |  |  | 2020-06-13 03:00 | 278.1763 |  | 2022-01-27 05:00 | 317.6689 |  | 2023-05-04 08:00 | 146.2262 |  | 2025-01-27 06:00 | 1.0104
|  |  | 11 PM | 12.7478 |  |  |  |  | 2020-06-13 04:00 | 13.8227 |  | 2022-01-27 06:00 | 87.0003 |  | 2023-05-04 09:00 | 61.5455 |  | 2025-01-27 07:00 | 0.83517
|  |  | 01-Nov | [5 empty] | 2020-06-13 05:00 | 9.1902 |  | 2022-01-27 07:00 | 86.657 |  | 2023-05-04 10:00 | 146.9717 |  | 2025-01-27 08:00 | 0.81508
|  |  | 12 AM | 11.1874 |  |  |  |  | 2020-06-13 06:00 | 8.1292 |  | 2022-01-27 08:00 | 49.9528 |  | 2023-05-04 11:00 | 82.7921 |  | 2025-01-27 09:00 | 0.90341
|  |  | 1 AM | 10.8564 |  |  |  |  | 2020-06-13 07:00 | 7.841 |  | 2022-01-27 09:00 | 93.8898 |  | 2023-05-04 12:00 | 109.204 |  | 2025-01-27 10:00 | 0.86418
|  |  | 2 AM | 12.5719 |  |  |  |  | 2020-06-13 08:00 | 7.7542 |  | 2022-01-27 10:00 | 66.5007 |  | 2023-05-04 13:00 | 146.3291 |  | 2025-01-27 11:00 | 0.88196
|  |  | 3 AM | 141.5179 |  |  |  |  | 2020-06-13 09:00 | 6.5377 |  | 2022-01-27 11:00 | 69.4934 |  | 2023-05-04 14:00 | 127.5186 |  | 2025-01-27 12:00 | 0.87665
|  |  | 4 AM | 12.9678 |  |  |  |  | 2020-06-13 10:00 | 11.013 |  | 2022-01-27 12:00 | 172.7966 |  | 2023-05-04 15:00 | 88.6466 |  | 2025-01-27 13:00 | 0.84799
|  |  | 5 AM | 10.3901 |  |  |  |  | 2020-06-13 11:00 | 5.696 |  | 2022-01-27 13:00 | 157.6434 |  | 2023-05-04 16:00 | 66.6949 |  | 2025-01-27 14:00 | 1.0037
|  |  | 6 AM | 10.0342 |  |  |  |  | 2020-06-13 12:00 | 6.3512 |  | 2022-01-27 14:00 | 213.4248 |  | 2023-05-04 17:00 | 76.4049 |  | 2025-01-27 15:00 | 1.1741
|  |  | 7 AM | 10.3383 |  |  |  |  | 2020-06-13 13:00 | 5.5557 |  | 2022-01-27 15:00 | 195.8311 |  | 2023-05-04 18:00 | 92.8483 |  | 2025-01-27 16:00 | 1.1126
|  |  | 8 AM | 9.9935 |  |  |  |  | 2020-06-13 14:00 | 7.0787 |  | 2022-01-27 16:00 | 131.6761 |  | 2023-05-04 19:00 | 77.1486 |  | 2025-01-27 17:00 | 0.98782
|  |  | 9 AM | 9.2989 |  |  |  |  | 2020-06-13 15:00 | 5.9755 |  | 2022-01-27 17:00 | 152.239 |  | 2023-05-04 20:00 | 97.8512 |  | 2025-01-27 18:00 | 1.1217
|  |  | 10 AM | 10.3246 |  |  |  |  | 2020-06-13 16:00 | 5.6088 |  | 2022-01-27 18:00 | 200.8759 |  | 2023-05-04 21:00 | 23.6922 |  | 2025-01-27 19:00 | 1.402
|  |  | 11 AM | 11.3254 |  |  |  |  | 2020-06-13 17:00 | 5.8132 |  | 2022-01-27 19:00 | 173.0659 |  | 2023-05-05 07:00 | 330.2721 |  | 2025-01-27 20:00 | 1.622
|  |  | 12 PM | 10.7366 |  |  |  |  | 2020-06-13 18:00 | 5.9333 |  | 2022-01-27 20:00 | 65.5739 |  | 2023-05-05 08:00 | 151.4726 |  | 2025-01-27 21:00 | 1.5273
|  |  | 1 PM | 9.1925 |  |  |  |  | 2020-06-13 19:00 | 6.0213 |  | 2022-01-27 21:00 | 10.9939 |  | 2023-05-05 09:00 | 165.5124 |  | 2025-01-27 22:00 | 2.1687
|  |  | 2 PM | 7.684 |  |  |  |  | 2020-06-13 20:00 | 5.928 |  | 2022-01-27 22:00 | 1.1586 |  | 2023-05-05 10:00 | 243.611 |  | 2025-01-27 23:00 | 4.1499
|  |  | 3 PM | 12.5154 |  |  |  |  | 2020-06-13 21:00 | 6.3443 |  | 2022-01-27 23:00 | 7.1091 |  | 2023-05-05 11:00 | 289.7682 |  | 2025-01-28 | 3.558
|  |  | 4 PM | 12.469 |  |  |  |  | 2020-06-13 22:00 | 6.2187 |  | 2022-01-28 | 8.759 |  | 2023-05-05 12:00 | 286.5953 |  | 2025-01-28 01:00 | 1.7295
|  |  | 5 PM | 11.2785 |  |  |  |  | 2020-06-13 23:00 | 5.8753 |  | 2022-01-28 01:00 | 5.4452 |  | 2023-05-05 13:00 | 194.9671 |  | 2025-01-28 02:00 | 1.3222
|  |  | 6 PM | 11.2014 |  |  |  |  | 2020-06-14 | 5.9873 |  | 2022-01-28 02:00 | 3.9065 |  | 2023-05-05 14:00 | 176.7797 |  | 2025-01-28 03:00 | 0.88811
|  |  | 7 PM | 11.0922 |  |  |  |  | 2020-06-14 01:00 | 4.6467 |  | 2022-01-28 03:00 | 3.502 |  | 2023-05-05 15:00 | 47.6952 |  | 2025-01-28 04:00 | 0.63609
|  |  | 8 PM | 11.4386 |  |  |  |  | 2020-06-14 02:00 | 5.3992 |  | 2022-01-28 04:00 | 3.2104 |  | 2023-05-05 16:00 | 156.3055 |  | 2025-01-28 05:00 | 80.1967
|  |  | 9 PM | 11.8444 |  |  |  |  | 2020-06-14 03:00 | 267.5477 |  | 2022-01-28 05:00 | 3.2191 |  | 2023-05-05 17:00 | 97.4434 |  | 2025-01-28 06:00 | 288.2629
|  |  | 10 PM | 11.1271 |  |  |  |  | 2020-06-14 04:00 | 11.924 |  | 2022-01-28 06:00 | 3.2261 |  | 2023-05-05 18:00 | 102.2485 |  | 2025-01-28 07:00 | 306.9761
|  |  | 11 PM | 10.0433 |  |  |  |  | 2020-06-14 05:00 | 5.8607 |  | 2022-01-28 07:00 | 2.1717 |  | 2023-05-05 19:00 | 139.6552 |  | 2025-01-28 08:00 | 120.7391
|  |  | 02-Nov | [5 empty] | 2020-06-14 06:00 | 5.5543 |  | 2022-01-28 08:00 | 3.385 |  | 2023-05-05 20:00 | 193.8249 |  | 2025-01-28 09:00 | 277.3213
|  |  | 12 AM | 9.0343 |  |  |  |  | 2020-06-14 07:00 | 6.1272 |  | 2022-01-28 09:00 | 16.5312 |  | 2023-05-05 21:00 | 60.1964 |  | 2025-01-28 10:00 | 180.1631
|  |  | 1 AM | 8.5872 |  |  |  |  | 2020-06-14 08:00 | 2.459 |  | 2022-01-28 10:00 | 79.9286 |  | 2023-05-06 07:00 | No Operations/Shutdown |  | 2025-01-28 11:00 | 136.238
|  |  | 2 AM | 8.6063 |  |  |  |  | 2020-06-14 09:00 | 5.3403 |  | 2022-01-28 11:00 | 143.3727 |  | 2023-05-06 08:00 | No Operations/Shutdown |  | 2025-01-28 12:00 | 321.2167
|  |  | 3 AM | 6.4887 |  |  |  |  | 2020-06-14 10:00 | 5.714 |  | 2022-01-28 12:00 | 168.229 |  | 2023-05-06 09:00 | No Operations/Shutdown |  | 2025-01-28 13:00 | 547.8417
|  |  | 4 AM | 9.0329 |  |  |  |  | 2020-06-14 11:00 | 5.7938 |  | 2022-01-28 13:00 | 122.7935 |  | 2023-05-06 10:00 | No Operations/Shutdown |  | 2025-01-28 14:00 | 77.1062
|  |  | 5 AM | 8.384 |  |  |  |  | 2020-06-14 12:00 | 5.9803 |  | 2022-01-28 14:00 | 230.8532 |  | 2023-05-06 11:00 | No Operations/Shutdown |  | 2025-01-28 15:00 | 113.22
|  |  | 6 AM | 8.7271 |  |  |  |  | 2020-06-14 13:00 | 5.8423 |  | 2022-01-28 15:00 | 197.9347 |  | 2023-05-06 12:00 | No Operations/Shutdown |  | 2025-01-28 16:00 | 128.4491
|  |  | 7 AM | 13.1263 |  |  |  |  | 2020-06-14 14:00 | 5.9725 |  | 2022-01-28 16:00 | 39.7292 |  | 2023-05-06 13:00 | No Operations/Shutdown |  | 2025-01-28 17:00 | 226.8124
|  |  | 8 AM | 8.3841 |  |  |  |  | 2020-06-14 15:00 | 6.5333 |  | 2022-01-28 17:00 | 57.8447 |  | 2023-05-06 14:00 | No Operations/Shutdown |  | 2025-01-28 18:00 | 101.9231
|  |  | 9 AM | 7.1626 |  |  |  |  | 2020-06-14 16:00 | 6.129 |  | 2022-01-28 18:00 | 46.5701 |  | 2023-05-06 15:00 | No Operations/Shutdown |  | 2025-01-28 19:00 | 145.7694
|  |  | 10 AM | 16.7414 |  |  |  |  | 2020-06-14 17:00 | 5.853 |  | 2022-01-28 19:00 | 34.8049 |  | 2023-05-06 16:00 | No Operations/Shutdown |  | 2025-01-28 20:00 | 297.7472
|  |  | 11 AM | 37.0231 |  |  |  |  | 2020-06-14 18:00 | 5.9555 |  | 2022-01-28 20:00 | 15.8418 |  | 2023-05-06 17:00 | No Operations/Shutdown |  | 2025-01-28 21:00 | 4.5272
|  |  | 12 PM | 16.7826 |  |  |  |  | 2020-06-14 19:00 | 5.8995 |  | 2022-01-28 21:00 | 6.7364 |  | 2023-05-06 18:00 | No Operations/Shutdown |  | 2025-01-28 22:00 | 3.7225
|  |  | 1 PM | 15.4044 |  |  |  |  | 2020-06-14 20:00 | 5.187 |  | 2022-01-28 22:00 | 4.2959 |  | 2023-05-06 19:00 | No Operations/Shutdown |  | 2025-01-28 23:00 | 2.8976
|  |  | 2 PM | 13.6655 |  |  |  |  | 2020-06-14 21:00 | 5.4035 |  | 2022-01-28 23:00 | 7.3527 |  | 2023-05-06 20:00 | No Operations/Shutdown |  | 2025-01-29 | 2.4854
|  |  | 3 PM | 13.2309 |  |  |  |  | 2020-06-14 22:00 | 2.3155 |  | 2022-01-29 | 12.2866 |  | 2023-05-06 21:00 | No Operations/Shutdown |  | 2025-01-29 01:00 | 1.2056
|  |  | 4 PM | 12.5545 |  |  |  |  | 2020-06-14 23:00 | 0.052167 |  | 2022-01-29 01:00 | 7.4455 |  | 2023-05-07 07:00 | No Operations/Shutdown |  | 2025-01-29 02:00 | 0.89559
|  |  | 5 PM | 13.4607 |  |  |  |  | 2020-06-15 | 4.1783 |  | 2022-01-29 02:00 | 5.2794 |  | 2023-05-07 08:00 | No Operations/Shutdown |  | 2025-01-29 03:00 | 0.62306
|  |  | 6 PM | 13.4174 |  |  |  |  | 2020-06-15 01:00 | 6.1983 |  | 2022-01-29 03:00 | 1.0297 |  | 2023-05-07 09:00 | No Operations/Shutdown |  | 2025-01-29 04:00 | 0.71692
|  |  | 7 PM | 13.8616 |  |  |  |  | 2020-06-15 02:00 | 3.7727 |  | 2022-01-29 04:00 | 3.5288 |  | 2023-05-07 10:00 | No Operations/Shutdown |  | 2025-01-29 05:00 | 194.4497
|  |  | 8 PM | 27.2546 |  |  |  |  | 2020-06-15 03:00 | 270.526 |  | 2022-01-29 05:00 | 3.9206 |  | 2023-05-07 11:00 | No Operations/Shutdown |  | 2025-01-29 06:00 | 252.5767
|  |  | 9 PM | 13.677 |  |  |  |  | 2020-06-15 04:00 | 13.3283 |  | 2022-01-29 06:00 | 2.3189 |  | 2023-05-07 12:00 | No Operations/Shutdown |  | 2025-01-29 07:00 | 80.8987
|  |  | 10 PM | 10.5601 |  |  |  |  | 2020-06-15 05:00 | 8.4017 |  | 2022-01-29 07:00 | 2.5898 |  | 2023-05-07 13:00 | No Operations/Shutdown |  | 2025-01-29 08:00 | 89.5396
|  |  | 11 PM | 10.3042 |  |  |  |  | 2020-06-15 06:00 | 30.0138 |  | 2022-01-29 08:00 | 8.0275 |  | 2023-05-07 14:00 | No Operations/Shutdown |  | 2025-01-29 09:00 | 83.8002
|  |  | 03-Nov | [5 empty] | 2020-06-15 07:00 | 77.3847 |  | 2022-01-29 09:00 | 0.14744 |  | 2023-05-07 15:00 | No Operations/Shutdown |  | 2025-01-29 10:00 | 105.6458
|  |  | 12 AM | 22.2396 |  |  |  |  | 2020-06-15 08:00 | 111.564 |  | 2022-01-29 10:00 | 3.011 |  | 2023-05-07 16:00 | No Operations/Shutdown |  | 2025-01-29 11:00 | 93.8043
|  |  | 1 AM | 12.1108 |  |  |  |  | 2020-06-15 09:00 | 68.0608 |  | 2022-01-29 11:00 | 3.6299 |  | 2023-05-07 17:00 | No Operations/Shutdown |  | 2025-01-29 12:00 | 59.1819
|  |  | 2 AM | 28.035 |  |  |  |  | 2020-06-15 10:00 | 91.254 |  | 2022-01-29 12:00 | 4.5353 |  | 2023-05-07 18:00 | No Operations/Shutdown |  | 2025-01-29 13:00 | 134.7103
|  |  | 3 AM | 8.7921 |  |  |  |  | 2020-06-15 11:00 | 93.06 |  | 2022-01-29 13:00 | 4.7049 |  | 2023-05-07 19:00 | No Operations/Shutdown |  | 2025-01-29 14:00 | 44.4756
|  |  | 4 AM | 11.0687 |  |  |  |  | 2020-06-15 12:00 | 77.649 |  | 2022-01-29 14:00 | 4.7054 |  | 2023-05-07 20:00 | No Operations/Shutdown |  | 2025-01-29 15:00 | 46.3351
|  |  | 5 AM | 14.1303 |  |  |  |  | 2020-06-15 13:00 | 87.9087 |  | 2022-01-29 15:00 | 6.0694 |  | 2023-05-07 21:00 | No Operations/Shutdown |  | 2025-01-29 16:00 | 43.0483
|  |  | 6 AM | 12.3648 |  |  |  |  | 2020-06-15 14:00 | 86.8838 |  | 2022-01-29 16:00 | 5.564 |  | 2023-05-08 07:00 | System Process/No Operation |  | 2025-01-29 17:00 | 46.5301
|  |  | 7 AM | 14.1435 |  |  |  |  | 2020-06-15 15:00 | 73.4965 |  | 2022-01-29 17:00 | 5.6838 |  | 2023-05-08 08:00 | System Process/No Operation |  | 2025-01-29 18:00 | 44.0634
|  |  | 8 AM | 15.8002 |  |  |  |  | 2020-06-15 16:00 | 82.0473 |  | 2022-01-29 18:00 | 5.0655 |  | 2023-05-08 09:00 | System Process/No Operation |  | 2025-01-29 19:00 | 49.8332
|  |  | 9 AM | 14.5581 |  |  |  |  | 2020-06-15 17:00 | 89.7672 |  | 2022-01-29 19:00 | 3.8495 |  | 2023-05-08 10:00 | System Process/No Operation |  | 2025-01-29 20:00 | 62.1286
|  |  | 10 AM | 14.1645 |  |  |  |  | 2020-06-15 18:00 | 93.7703 |  | 2022-01-29 20:00 | 3.2993 |  | 2023-05-08 11:00 | System Process/No Operation |  | 2025-01-29 21:00 | 2.197
|  |  | 11 AM | 14.3704 |  |  |  |  | 2020-06-15 19:00 | 79.2735 |  | 2022-01-29 21:00 | 2.0744 |  | 2023-05-08 12:00 | System Process/No Operation |  | 2025-01-29 22:00 | 1.3551
|  |  | 12 PM | 16.905 |  |  |  |  | 2020-06-15 20:00 | 72.933 |  | 2022-01-29 22:00 | 3.0847 |  | 2023-05-08 13:00 | System Process/No Operation |  | 2025-01-29 23:00 | 1.1426
|  |  | 1 PM | 17.6799 |  |  |  |  | 2020-06-15 21:00 | 58.0407 |  | 2022-01-29 23:00 | 6.4124 |  | 2023-05-08 14:00 | System Process/No Operation |  | 2025-01-30 | 0.97898
|  |  | 2 PM | 16.2763 |  |  |  |  | 2020-06-15 22:00 | 35.841 |  | 2022-01-30 | 6.3195 |  | 2023-05-08 15:00 | System Process/No Operation |  | 2025-01-30 01:00 | 0.54781
|  |  | 3 PM | 16.7364 |  |  |  |  | 2020-06-15 23:00 | 23.5727 |  | 2022-01-30 01:00 | 3.6271 |  | 2023-05-08 16:00 | System Process/No Operation |  | 2025-01-30 02:00 | 0.37249
|  |  | 4 PM | 20.4328 |  |  |  |  | 2020-06-16 | 24.0048 |  | 2022-01-30 02:00 | 8.7589 |  | 2023-05-08 17:00 | System Process/No Operation |  | 2025-01-30 03:00 | 0.34483
|  |  | 5 PM | 19.8616 |  |  |  |  | 2020-06-16 01:00 | 17.9708 |  | 2022-01-30 03:00 | 2.5615 |  | 2023-05-08 18:00 | System Process/No Operation |  | 2025-01-30 04:00 | 0.24952
|  |  | 6 PM | 20.7426 |  |  |  |  | 2020-06-16 02:00 | 10.7602 |  | 2022-01-30 04:00 | 2.5967 |  | 2023-05-08 19:00 | System Process/No Operation |  | 2025-01-30 05:00 | 168.2793
|  |  | 7 PM | 19.3933 |  |  |  |  | 2020-06-16 03:00 | 270.1832 |  | 2022-01-30 05:00 | 2.7121 |  | 2023-05-08 20:00 | System Process/No Operation |  | 2025-01-30 06:00 | 137.9415
|  |  | 8 PM | 18.3929 |  |  |  |  | 2020-06-16 04:00 | 12.7573 |  | 2022-01-30 06:00 | 2.0796 |  | 2023-05-08 21:00 | System Process/No Operation |  | 2025-01-30 07:00 | 276.7936
|  |  | 9 PM | 22.4385 |  |  |  |  | 2020-06-16 05:00 | 13.0993 |  | 2022-01-30 07:00 | 3.0667 |  | 2023-05-09 07:00 | System Process/No Operation |  | 2025-01-30 08:00 | 55.755
|  |  | 10 PM | 19.5132 |  |  |  |  | 2020-06-16 06:00 | 319.25 |  | 2022-01-30 08:00 | 3.2313 |  | 2023-05-09 08:00 | System Process/No Operation |  | 2025-01-30 09:00 | 50.9492
|  |  | 11 PM | 17.3037 |  |  |  |  | 2020-06-16 07:00 | 237.3023 |  | 2022-01-30 09:00 | 3.6215 |  | 2023-05-09 09:00 | System Process/No Operation |  | 2025-01-30 10:00 | 52.2059
|  |  | 04-Nov | [5 empty] | 2020-06-16 08:00 | 95.5137 |  | 2022-01-30 10:00 | 3.4367 |  | 2023-05-09 10:00 | System Process/No Operation |  | 2025-01-30 11:00 | 56.7266
|  |  | 12 AM | 19.4303 |  |  |  |  | 2020-06-16 09:00 | 80.0473 |  | 2022-01-30 11:00 | 3.7543 |  | 2023-05-09 11:00 | System Process/No Operation |  | 2025-01-30 12:00 | 86.8318
|  |  | 1 AM | 16.1026 |  |  |  |  | 2020-06-16 10:00 | 185.634 |  | 2022-01-30 12:00 | 4.1653 |  | 2023-05-09 12:00 | System Process/No Operation |  | 2025-01-30 13:00 | 212.2133
|  |  | 2 AM | 12.9382 |  |  |  |  | 2020-06-16 11:00 | 124.1475 |  | 2022-01-30 13:00 | 4.3142 |  | 2023-05-09 13:00 | System Process/No Operation |  | 2025-01-30 14:00 | 55.8026
|  |  | 3 AM | 7.68 |  |  |  |  | 2020-06-16 12:00 | 108.426 |  | 2022-01-30 14:00 | 0.97498 |  | 2023-05-09 14:00 | System Process/No Operation |  | 2025-01-30 15:00 | 51.2381
|  |  | 4 AM | 10.2152 |  |  |  |  | 2020-06-16 13:00 | 105.9087 |  | 2022-01-30 15:00 | 5.3839 |  | 2023-05-09 15:00 | System Process/No Operation |  | 2025-01-30 16:00 | 74.486
|  |  | 5 AM | 9.3564 |  |  |  |  | 2020-06-16 14:00 | 106.592 |  | 2022-01-30 16:00 | 13.7579 |  | 2023-05-09 16:00 | System Process/No Operation |  | 2025-01-30 17:00 | 65.9999
|  |  | 6 AM | 10.0371 |  |  |  |  | 2020-06-16 15:00 | 105.0663 |  | 2022-01-30 17:00 | 1.7676 |  | 2023-05-09 17:00 | System Process/No Operation |  | 2025-01-30 18:00 | 91.532
|  |  | 7 AM | 9.7406 |  |  |  |  | 2020-06-16 16:00 | 86.3088 |  | 2022-01-30 18:00 | 1.5481 |  | 2023-05-09 18:00 | System Process/No Operation |  | 2025-01-30 19:00 | 65.0628
|  |  | 8 AM | 9.5523 |  |  |  |  | 2020-06-16 17:00 | 88.7787 |  | 2022-01-30 19:00 | 2.5297 |  | 2023-05-09 19:00 | System Process/No Operation |  | 2025-01-30 20:00 | 63.4139
|  |  | 9 AM | 8.4774 |  |  |  |  | 2020-06-16 18:00 | 150.893 |  | 2022-01-30 20:00 | 3.7066 |  | 2023-05-09 20:00 | System Process/No Operation |  | 2025-01-30 21:00 | 1.8289
|  |  | 10 AM | 7.7674 |  |  |  |  | 2020-06-16 19:00 | 68.535 |  | 2022-01-30 21:00 | 2.6638 |  | 2023-05-09 21:00 | System Process/No Operation |  | 2025-01-30 22:00 | 1.3748
|  |  | 11 AM | 7.9538 |  |  |  |  | 2020-06-16 20:00 | 90.8315 |  | 2022-01-30 22:00 | 0.72799 |  | 2023-05-10 07:00 | System Process/No Operation |  | 2025-01-30 23:00 | 1.2833
|  |  | 12 PM | 8.5055 |  |  |  |  | 2020-06-16 21:00 | 81.1428 |  | 2022-01-30 23:00 | 4.9297 |  | 2023-05-10 08:00 | System Process/No Operation |  | 2025-01-31 | 1.1171
|  |  | 1 PM | 7.1685 |  |  |  |  | 2020-06-16 22:00 | 16.775 |  | 2022-01-31 | 8.853 |  | 2023-05-10 09:00 | System Process/No Operation |  | 2025-01-31 01:00 | 0.5788
|  |  | 2 PM | 8.9449 |  |  |  |  | 2020-06-16 23:00 | 13.2723 |  | 2022-01-31 01:00 | 4.51 |  | 2023-05-10 10:00 | System Process/No Operation |  | 2025-01-31 02:00 | 0.43368
|  |  | 3 PM | 8.0658 |  |  |  |  | 2020-06-17 | 12.476 |  | 2022-01-31 02:00 | 3.7111 |  | 2023-05-10 11:00 | System Process/No Operation |  | 2025-01-31 03:00 | 0.36485
|  |  | 4 PM | 8.9036 |  |  |  |  | 2020-06-17 01:00 | 12.4582 |  | 2022-01-31 03:00 | 3.2023 |  | 2023-05-10 12:00 | System Process/No Operation |  | 2025-01-31 04:00 | 0.31126
|  |  | 5 PM | 8.6633 |  |  |  |  | 2020-06-17 02:00 | 8.2832 |  | 2022-01-31 04:00 | 3.0373 |  | 2023-05-10 13:00 | System Process/No Operation |  | 2025-01-31 05:00 | 117.0719
|  |  | 6 PM | 7.032 |  |  |  |  | 2020-06-17 03:00 | 286.1148 |  | 2022-01-31 05:00 | 36.8132 |  | 2023-05-10 14:00 | System Process/No Operation |  | 2025-01-31 06:00 | 132.2671
|  |  | 7 PM | 6.7472 |  |  |  |  | 2020-06-17 04:00 | 43.9582 |  | 2022-01-31 06:00 | 166.7174 |  | 2023-05-10 15:00 | System Process/No Operation |  | 2025-01-31 07:00 | 696.5623
|  |  | 8 PM | 6.8359 |  |  |  |  | 2020-06-17 05:00 | 2.8858 |  | 2022-01-31 07:00 | 168.9393 |  | 2023-05-10 16:00 | System Process/No Operation |  | 2025-01-31 08:00 | 210.5759
|  |  | 9 PM | 6.4943 |  |  |  |  | 2020-06-17 06:00 | 36.3508 |  | 2022-01-31 08:00 | 170.1544 |  | 2023-05-10 17:00 | System Process/No Operation |  | 2025-01-31 09:00 | 321.0845
|  |  | 10 PM | 6.6348 |  |  |  |  | 2020-06-17 07:00 | 168.408 |  | 2022-01-31 09:00 | 176.6631 |  | 2023-05-10 18:00 | System Process/No Operation |  | 2025-01-31 10:00 | 154.7816
|  |  | 11 PM | 6.2027 |  |  |  |  | 2020-06-17 08:00 | 106.888 |  | 2022-01-31 10:00 | 265.0303 |  | 2023-05-10 19:00 | System Process/No Operation |  | 2025-01-31 11:00 | 95.9284
|  |  | 05-Nov | [5 empty] | 2020-06-17 09:00 | 47.2265 |  | 2022-01-31 11:00 | 173.8273 |  | 2023-05-10 20:00 | System Process/No Operation |  | 2025-01-31 12:00 | 141.2455
|  |  | 12 AM | 5.5786 |  |  |  |  | 2020-06-17 10:00 | 91.6015 |  | 2022-01-31 12:00 | 170.978 |  | 2023-05-10 21:00 | System Process/No Operation |  | 2025-01-31 13:00 | 219.5383
|  |  | 1 AM | 5.2179 |  |  |  |  | 2020-06-17 11:00 | 120.2552 |  | 2022-01-31 13:00 | 30.4343 |  | 2023-05-11 07:00 | System Process/No Operation |  | 2025-01-31 14:00 | 204.3256
|  |  | 2 AM | 4.8488 |  |  |  |  | 2020-06-17 12:00 | 137.067 |  | 2022-01-31 14:00 | 187.8959 |  | 2023-05-11 08:00 | System Process/No Operation |  | 2025-01-31 15:00 | 42.5884
|  |  | 3 AM | 3.7855 |  |  |  |  | 2020-06-17 13:00 | 128.1555 |  | 2022-01-31 15:00 | 31.7543 |  | 2023-05-11 09:00 | System Process/No Operation |  | 2025-01-31 16:00 | 71.5503
|  |  | 4 AM | 4.3326 |  |  |  |  | 2020-06-17 14:00 | 104.3623 |  | 2022-01-31 16:00 | 30.8833 |  | 2023-05-11 10:00 | System Process/No Operation |  | 2025-01-31 17:00 | 194.165
|  |  | 5 AM | 4.3935 |  |  |  |  | 2020-06-17 15:00 | 94.1545 |  | 2022-01-31 17:00 | 32.9011 |  | 2023-05-11 11:00 | System Process/No Operation |  | 2025-01-31 18:00 | 53.9116
|  |  | 6 AM | 4.3373 |  |  |  |  | 2020-06-17 16:00 | 88.7845 |  | 2022-01-31 18:00 | 38.2928 |  | 2023-05-11 12:00 | System Process/No Operation |  | 2025-01-31 19:00 | 113.4005
|  |  | 7 AM | 4.1355 |  |  |  |  | 2020-06-17 17:00 | 133.5523 |  | 2022-01-31 19:00 | 33.3291 |  | 2023-05-11 13:00 | System Process/No Operation |  | 2025-01-31 20:00 | 54.2103
|  |  | 8 AM | 2.7992 |  |  |  |  | 2020-06-17 18:00 | 146.1428 |  | 2022-01-31 20:00 | 10.028 |  | 2023-05-11 14:00 | System Process/No Operation |  | 2025-01-31 21:00 | 2.5835
|  |  | 9 AM | 2.8822 |  |  |  |  | 2020-06-17 19:00 | 102.1113 |  | 2022-01-31 21:00 | 12.8975 |  | 2023-05-11 15:00 | System Process/No Operation |  | 2025-01-31 22:00 | 1.5405
|  |  | 10 AM | 4.0693 |  |  |  |  | 2020-06-17 20:00 | 34.0437 |  | 2022-01-31 22:00 | 8.0751 |  | 2023-05-11 16:00 | System Process/No Operation |  | 2025-01-31 23:00 | 1.3689
|  |  | 11 AM | 4.7985 |  |  |  |  | 2020-06-17 21:00 | 61.9427 |  | 2022-01-31 23:00 | 8.6758 |  | 2023-05-11 17:00 | System Process/No Operation |  | 2025-02-01 | 1.0703
|  |  | 12 PM | 6.0225 |  |  |  |  | 2020-06-17 22:00 | 14.8645 |  | 2022-02-01 | 7.622 |  | 2023-05-11 18:00 | System Process/No Operation |  | 2025-02-01 01:00 | 0.54478
|  |  | 1 PM | 6.3163 |  |  |  |  | 2020-06-17 23:00 | 15.8672 |  | 2022-02-01 01:00 | 4.6783 |  | 2023-05-11 19:00 | System Process/No Operation |  | 2025-02-01 02:00 | 0.44372
|  |  | 2 PM | 6.5833 |  |  |  |  | 2020-06-18 | 9.551 |  | 2022-02-01 02:00 | 3.1441 |  | 2023-05-11 20:00 | System Process/No Operation |  | 2025-02-01 03:00 | 0.39427
|  |  | 3 PM | 6.6995 |  |  |  |  | 2020-06-18 01:00 | 9.133 |  | 2022-02-01 03:00 | 3.2434 |  | 2023-05-11 21:00 | System Process/No Operation |  | 2025-02-01 04:00 | 0.30339
|  |  | 4 PM | 6.8055 |  |  |  |  | 2020-06-18 02:00 | 8.0712 |  | 2022-02-01 04:00 | 3.4748 |  | 2023-05-12 07:00 | System Process/No Operation |  | 2025-02-01 05:00 | 0.31702
|  |  | 5 PM | 6.5851 |  |  |  |  | 2020-06-18 03:00 | 277.1388 |  | 2022-02-01 05:00 | 33.242 |  | 2023-05-12 08:00 | System Process/No Operation |  | 2025-02-01 06:00 | 0.28506
|  |  | 6 PM | 6.3424 |  |  |  |  | 2020-06-18 04:00 | 14.4997 |  | 2022-02-01 06:00 | 82.8632 |  | 2023-05-12 09:00 | System Process/No Operation |  | 2025-02-01 07:00 | 0.3225
|  |  | 7 PM | 6.3192 |  |  |  |  | 2020-06-18 05:00 | 10.6657 |  | 2022-02-01 07:00 | 286.3862 |  | 2023-05-12 10:00 | System Process/No Operation |  | 2025-02-01 08:00 | 0.38468
|  |  | 8 PM | 6.6621 |  |  |  |  | 2020-06-18 06:00 | 36.1707 |  | 2022-02-01 08:00 | 180.8397 |  | 2023-05-12 11:00 | System Process/No Operation |  | 2025-02-01 09:00 | 0.44185
|  |  | 9 PM | 6.7324 |  |  |  |  | 2020-06-18 07:00 | 91.8032 |  | 2022-02-01 09:00 | 65.463 |  | 2023-05-12 12:00 | System Process/No Operation |  | 2025-02-01 10:00 | 0.41752
|  |  | 10 PM | 6.2451 |  |  |  |  | 2020-06-18 08:00 | 199.9535 |  | 2022-02-01 10:00 | 262.4697 |  | 2023-05-12 13:00 | System Process/No Operation |  | 2025-02-01 11:00 | 0.42832
|  |  | 11 PM | 5.9232 |  |  |  |  | 2020-06-18 09:00 | 64.5152 |  | 2022-02-01 11:00 | 180.6978 |  | 2023-05-12 14:00 | System Process/No Operation |  | 2025-02-01 12:00 | 0.43566
|  |  | 06-Nov | [5 empty] | 2020-06-18 10:00 | 47.479 |  | 2022-02-01 12:00 | 181.1294 |  | 2023-05-12 15:00 | System Process/No Operation |  | 2025-02-01 13:00 | 0.43995
|  |  | 12 AM | 5.9563 |  |  |  |  | 2020-06-18 11:00 | 79.7875 |  | 2022-02-01 13:00 | 127.0333 |  | 2023-05-12 16:00 | System Process/No Operation |  | 2025-02-01 14:00 | 0.53423
|  |  | 1 AM | 5.5549 |  |  |  |  | 2020-06-18 12:00 | 81.2357 |  | 2022-02-01 14:00 | 107.9536 |  | 2023-05-12 17:00 | System Process/No Operation |  | 2025-02-01 15:00 | 0.54802
|  |  | 2 AM | 5.0508 |  |  |  |  | 2020-06-18 13:00 | 89.52 |  | 2022-02-01 15:00 | 159.1609 |  | 2023-05-12 18:00 | System Process/No Operation |  | 2025-02-01 16:00 | 0.69312
|  |  | 3 AM | 3.188 |  |  |  |  | 2020-06-18 14:00 | 50.2507 |  | 2022-02-01 16:00 | 184.6322 |  | 2023-05-12 19:00 | System Process/No Operation |  | 2025-02-01 17:00 | 0.57779
|  |  | 4 AM | 4.7897 |  |  |  |  | 2020-06-18 15:00 | 84.5353 |  | 2022-02-01 17:00 | 267.6115 |  | 2023-05-12 20:00 | System Process/No Operation |  | 2025-02-01 18:00 | 0.47459
|  |  | 5 AM | 4.5224 |  |  |  |  | 2020-06-18 16:00 | 83.781 |  | 2022-02-01 18:00 | 162.1548 |  | 2023-05-12 21:00 | System Process/No Operation |  | 2025-02-01 19:00 | 0.60784
|  |  | 6 AM | 366.1376 |  |  |  |  | 2020-06-18 17:00 | 53.8405 |  | 2022-02-01 19:00 | 227.5715 |  | 2023-05-13 07:00 | System Process/No Operation |  | 2025-02-01 20:00 | 0.60103
|  |  | 7 AM | 68.2329 |  |  |  |  | 2020-06-18 18:00 | 53.7623 |  | 2022-02-01 20:00 | 69.6864 |  | 2023-05-13 08:00 | System Process/No Operation |  | 2025-02-01 21:00 | 0.58932
|  |  | 8 AM | 125.3632 |  |  |  |  | 2020-06-18 19:00 | 15.534 |  | 2022-02-01 21:00 | 15.9664 |  | 2023-05-13 09:00 | System Process/No Operation |  | 2025-02-01 22:00 | 0.51883
|  |  | 9 AM | 63.127 |  |  |  |  | 2020-06-18 20:00 | 24.973 |  | 2022-02-01 22:00 | 6.6527 |  | 2023-05-13 10:00 | System Process/No Operation |  | 2025-02-01 23:00 | 1.0068
|  |  | 10 AM | 87.2068 |  |  |  |  | 2020-06-18 21:00 | 13.0883 |  | 2022-02-01 23:00 | 7.6806 |  | 2023-05-13 11:00 | System Process/No Operation |  | 2025-02-02 | 1.0398
|  |  | 11 AM | 118.6349 |  |  |  |  | 2020-06-18 22:00 | 8.541 |  | 2022-02-02 | 3.3276 |  | 2023-05-13 12:00 | System Process/No Operation |  | 2025-02-02 01:00 | 0.55564
|  |  | 12 PM | 127.7479 |  |  |  |  | 2020-06-18 23:00 | 6.5305 |  | 2022-02-02 01:00 | 2.9024 |  | 2023-05-13 13:00 | System Process/No Operation |  | 2025-02-02 02:00 | 0.39034
|  |  | 1 PM | 158.6573 |  |  |  |  | 2020-06-19 | 5.6145 |  | 2022-02-02 02:00 | 2.2963 |  | 2023-05-13 14:00 | System Process/No Operation |  | 2025-02-02 03:00 | 0.31482
|  |  | 2 PM | 77.8687 |  |  |  |  | 2020-06-19 01:00 | 5.1253 |  | 2022-02-02 03:00 | 0.30328 |  | 2023-05-13 15:00 | System Process/No Operation |  | 2025-02-02 04:00 | 0.52497
|  |  | 3 PM | 21.7016 |  |  |  |  | 2020-06-19 02:00 | 4.9622 |  | 2022-02-02 04:00 | 2.3701 |  | 2023-05-13 16:00 | System Process/No Operation |  | 2025-02-02 05:00 | 0.43372
|  |  | 4 PM | 18.0004 |  |  |  |  | 2020-06-19 03:00 | 266.3385 |  | 2022-02-02 05:00 | 146.1512 |  | 2023-05-13 17:00 | System Process/No Operation |  | 2025-02-02 06:00 | 0.39286
|  |  | 5 PM | 12.9311 |  |  |  |  | 2020-06-19 04:00 | 12.1222 |  | 2022-02-02 06:00 | 89.4547 |  | 2023-05-13 18:00 | System Process/No Operation |  | 2025-02-02 07:00 | 0.39038
|  |  | 6 PM | 10.8588 |  |  |  |  | 2020-06-19 05:00 | 7.5723 |  | 2022-02-02 07:00 | 97.8671 |  | 2023-05-13 19:00 | System Process/No Operation |  | 2025-02-02 08:00 | 0.27274
|  |  | 7 PM | 7.2983 |  |  |  |  | 2020-06-19 06:00 | 6.7717 |  | 2022-02-02 08:00 | 120.7519 |  | 2023-05-13 20:00 | System Process/No Operation |  | 2025-02-02 09:00 | 0.23998
|  |  | 8 PM | 9.9959 |  |  |  |  | 2020-06-19 07:00 | 6.2937 |  | 2022-02-02 09:00 | 273.3503 |  | 2023-05-13 21:00 | System Process/No Operation |  | 2025-02-02 10:00 | 0.29744
|  |  | 9 PM | 10.6203 |  |  |  |  | 2020-06-19 08:00 | 7.6742 |  | 2022-02-02 10:00 | 306.2864 |  | 2023-05-14 07:00 | System Process/No Operation |  | 2025-02-02 11:00 | 0.33119
|  |  | 10 PM | 8.0703 |  |  |  |  | 2020-06-19 09:00 | 14.02 |  | 2022-02-02 11:00 | 321.1178 |  | 2023-05-14 08:00 | System Process/No Operation |  | 2025-02-02 12:00 | 0.31104
|  |  | 11 PM | 4.8986 |  |  |  |  | 2020-06-19 10:00 | 6.2277 |  | 2022-02-02 12:00 | 188.1482 |  | 2023-05-14 09:00 | System Process/No Operation |  | 2025-02-02 13:00 | 0.34241
|  |  | 07-Nov | [5 empty] | 2020-06-19 11:00 | 240.192 |  | 2022-02-02 13:00 | 143.1293 |  | 2023-05-14 10:00 | System Process/No Operation |  | 2025-02-02 14:00 | 0.4338
|  |  | 12 AM | 18.5334 |  |  |  |  | 2020-06-19 12:00 | 197.558 |  | 2022-02-02 14:00 | 201.2622 |  | 2023-05-14 11:00 | System Process/No Operation |  | 2025-02-02 15:00 | 0.43578
|  |  | 1 AM | 5.8191 |  |  |  |  | 2020-06-19 13:00 | 18.2157 |  | 2022-02-02 15:00 | 223.8732 |  | 2023-05-14 12:00 | System Process/No Operation |  | 2025-02-02 16:00 | 0.53831
|  |  | 2 AM | 5.8549 |  |  |  |  | 2020-06-19 14:00 | 18.6352 |  | 2022-02-02 16:00 | 123.605 |  | 2023-05-14 13:00 | System Process/No Operation |  | 2025-02-02 17:00 | 0.48631
|  |  | 3 AM | 266.3587 |  |  |  |  | 2020-06-19 15:00 | 15.5042 |  | 2022-02-02 17:00 | 127.1768 |  | 2023-05-14 14:00 | System Process/No Operation |  | 2025-02-02 18:00 | 0.50346
|  |  | 4 AM | 27.2195 |  |  |  |  | 2020-06-19 16:00 | 14.8297 |  | 2022-02-02 18:00 | 71.0767 |  | 2023-05-14 15:00 | System Process/No Operation |  | 2025-02-02 19:00 | 0.56984
|  |  | 5 AM | 15.0842 |  |  |  |  | 2020-06-19 17:00 | 13.4127 |  | 2022-02-02 19:00 | 78.7163 |  | 2023-05-14 16:00 | System Process/No Operation |  | 2025-02-02 20:00 | 0.5931
|  |  | 6 AM | 43.8725 |  |  |  |  | 2020-06-19 18:00 | 12.93 |  | 2022-02-02 20:00 | 48.3656 |  | 2023-05-14 17:00 | System Process/No Operation |  | 2025-02-02 21:00 | 0.51288
|  |  | 7 AM | 270.1714 |  |  |  |  | 2020-06-19 19:00 | 11.2847 |  | 2022-02-02 21:00 | 45.4891 |  | 2023-05-14 18:00 | System Process/No Operation |  | 2025-02-02 22:00 | 0.52458
|  |  | 8 AM | 92.8247 |  |  |  |  | 2020-06-19 20:00 | 11.1543 |  | 2022-02-02 22:00 | 16.9931 |  | 2023-05-14 19:00 | System Process/No Operation |  | 2025-02-02 23:00 | 1.3823
|  |  | 9 AM | 131.8016 |  |  |  |  | 2020-06-19 21:00 | 11.0632 |  | 2022-02-02 23:00 | 9.664 |  | 2023-05-14 20:00 | System Process/No Operation |  | 2025-02-03 | 1.3386
|  |  | 10 AM | 382.1738 |  |  |  |  | 2020-06-19 22:00 | 10.8913 |  | 2022-02-03 | 9.2893 |  | 2023-05-14 21:00 | System Process/No Operation |  | 2025-02-03 01:00 | 0.64878
|  |  | 11 AM | 338.6867 |  |  |  |  | 2020-06-19 23:00 | 10.7473 |  | 2022-02-03 01:00 | 6.5802 |  | 2023-05-15 07:00 | System Process/No Operation |  | 2025-02-03 02:00 | 0.4658
|  |  | 12 PM | 71.1429 |  |  |  |  | 2020-06-20 | 27.7027 |  | 2022-02-03 02:00 | 5.6504 |  | 2023-05-15 08:00 | System Process/No Operation |  | 2025-02-03 03:00 | 0.43868
|  |  | 1 PM | 155.0485 |  |  |  |  | 2020-06-20 01:00 | 10.4215 |  | 2022-02-03 03:00 | 4.5775 |  | 2023-05-15 09:00 | System Process/No Operation |  | 2025-02-03 04:00 | 0.45575
|  |  | 2 PM | 197.9383 |  |  |  |  | 2020-06-20 02:00 | 6.0193 |  | 2022-02-03 04:00 | 6.0348 |  | 2023-05-15 10:00 | System Process/No Operation |  | 2025-02-03 05:00 | 720.8842
|  |  | 3 PM | 115.6009 |  |  |  |  | 2020-06-20 03:00 | 291.3168 |  | 2022-02-03 05:00 | 40.0249 |  | 2023-05-15 11:00 | System Process/No Operation |  | 2025-02-03 06:00 | 123.054
|  |  | 4 PM | 13.3977 |  |  |  |  | 2020-06-20 04:00 | 17.5557 |  | 2022-02-03 06:00 | 94.2482 |  | 2023-05-15 12:00 | System Process/No Operation |  | 2025-02-03 07:00 | 183.2375
|  |  | 5 PM | 8.4019 |  |  |  |  | 2020-06-20 05:00 | 11.8253 |  | 2022-02-03 07:00 | 111.6038 |  | 2023-05-15 13:00 | System Process/No Operation |  | 2025-02-03 08:00 | 216.1668
|  |  | 6 PM | 6.8048 |  |  |  |  | 2020-06-20 06:00 | 11.3165 |  | 2022-02-03 08:00 | 113.132 |  | 2023-05-15 14:00 | System Process/No Operation |  | 2025-02-03 09:00 | 53.0639
|  |  | 7 PM | 6.4281 |  |  |  |  | 2020-06-20 07:00 | 8.455 |  | 2022-02-03 09:00 | 75.0125 |  | 2023-05-15 15:00 | System Process/No Operation |  | 2025-02-03 10:00 | 55.4887
|  |  | 8 PM | 6.0752 |  |  |  |  | 2020-06-20 08:00 | 9.9935 |  | 2022-02-03 10:00 | 89.1899 |  | 2023-05-15 16:00 | System Process/No Operation |  | 2025-02-03 11:00 | 53.185
|  |  | 9 PM | 5.8618 |  |  |  |  | 2020-06-20 09:00 | 13.4477 |  | 2022-02-03 11:00 | 95.2874 |  | 2023-05-15 17:00 | System Process/No Operation |  | 2025-02-03 12:00 | 143.4042
|  |  | 10 PM | 5.8204 |  |  |  |  | 2020-06-20 10:00 | 12.6865 |  | 2022-02-03 12:00 | 6.4085 |  | 2023-05-15 18:00 | System Process/No Operation |  | 2025-02-03 13:00 | 191.1763
|  |  | 11 PM | 5.9086 |  |  |  |  | 2020-06-20 11:00 | 11.735 |  | 2022-02-03 13:00 | 12.737 |  | 2023-05-15 19:00 | System Process/No Operation |  | 2025-02-03 14:00 | 62.0937
|  |  | 08-Nov | [5 empty] | 2020-06-20 12:00 | 12.34 |  | 2022-02-03 14:00 | 10.4474 |  | 2023-05-15 20:00 | System Process/No Operation |  | 2025-02-03 15:00 | 51.2735
|  |  | 12 AM | 6.4502 |  |  |  |  | 2020-06-20 13:00 | 12.4593 |  | 2022-02-03 15:00 | 30.1743 |  | 2023-05-15 21:00 | System Process/No Operation |  | 2025-02-03 16:00 | 77.3329
|  |  | 1 AM | 6.102 |  |  |  |  | 2020-06-20 14:00 | 11.8985 |  | 2022-02-03 16:00 | 5.8666 |  | 2023-05-16 07:00 | System Process/No Operation |  | 2025-02-03 17:00 | 93.1451
|  |  | 2 AM | 5.7441 |  |  |  |  | 2020-06-20 15:00 | 12.3815 |  | 2022-02-03 17:00 | 7.2036 |  | 2023-05-16 08:00 | System Process/No Operation |  | 2025-02-03 18:00 | 51.8347
|  |  | 3 AM | 301.7889 |  |  |  |  | 2020-06-20 16:00 | 11.4862 |  | 2022-02-03 18:00 | 7.4579 |  | 2023-05-16 09:00 | System Process/No Operation |  | 2025-02-03 19:00 | 72.1711
|  |  | 4 AM | 16.6146 |  |  |  |  | 2020-06-20 17:00 | 12.1803 |  | 2022-02-03 19:00 | 5.4488 |  | 2023-05-16 10:00 | System Process/No Operation |  | 2025-02-03 20:00 | 107.7244
|  |  | 5 AM | 10.0915 |  |  |  |  | 2020-06-20 18:00 | 9.7513 |  | 2022-02-03 20:00 | 6.8718 |  | 2023-05-16 11:00 | System Process/No Operation |  | 2025-02-03 21:00 | 3.4442
|  |  | 6 AM | 33.8851 |  |  |  |  | 2020-06-20 19:00 | 12.961 |  | 2022-02-03 21:00 | 6.9823 |  | 2023-05-16 12:00 | System Process/No Operation |  | 2025-02-03 22:00 | 2.1395
|  |  | 7 AM | 139.9877 |  |  |  |  | 2020-06-20 20:00 | 23.1315 |  | 2022-02-03 22:00 | 6.4674 |  | 2023-05-16 13:00 | System Process/No Operation |  | 2025-02-03 23:00 | 1.5657
|  |  | 8 AM | 114.7246 |  |  |  |  | 2020-06-20 21:00 | 8.62 |  | 2022-02-03 23:00 | 10.243 |  | 2023-05-16 14:00 | System Process/No Operation |  | 2025-02-04 | 1.1924
|  |  | 9 AM | 213.2069 |  |  |  |  | 2020-06-20 22:00 | 9.1048 |  | 2022-02-04 | 9.8133 |  | 2023-05-16 15:00 | System Process/No Operation |  | 2025-02-04 01:00 | 0.73327
|  |  | 10 AM | 110.9408 |  |  |  |  | 2020-06-20 23:00 | 6.2808 |  | 2022-02-04 01:00 | 6.108 |  | 2023-05-16 16:00 | System Process/No Operation |  | 2025-02-04 02:00 | 0.49008
|  |  | 11 AM | 61.166 |  |  |  |  | 2020-06-21 | 7.1068 |  | 2022-02-04 02:00 | 4.9785 |  | 2023-05-16 17:00 | System Process/No Operation |  | 2025-02-04 03:00 | 0.46562
|  |  | 12 PM | 64.2271 |  |  |  |  | 2020-06-21 01:00 | 7.2127 |  | 2022-02-04 03:00 | 4.5054 |  | 2023-05-16 18:00 | System Process/No Operation |  | 2025-02-04 04:00 | 0.39547
|  |  | 1 PM | 73.3488 |  |  |  |  | 2020-06-21 02:00 | 8.8417 |  | 2022-02-04 04:00 | 4.273 |  | 2023-05-16 19:00 | System Process/No Operation |  | 2025-02-04 05:00 | 207.4624
|  |  | 2 PM | 92.2644 |  |  |  |  | 2020-06-21 03:00 | 281.1285 |  | 2022-02-04 05:00 | 2.5926 |  | 2023-05-16 20:00 | System Process/No Operation |  | 2025-02-04 06:00 | 90.287
|  |  | 3 PM | 11.0112 |  |  |  |  | 2020-06-21 04:00 | 19.0245 |  | 2022-02-04 06:00 | 2.5659 |  | 2023-05-16 21:00 | System Process/No Operation |  | 2025-02-04 07:00 | 208.5435
|  |  | 4 PM | 10.3358 |  |  |  |  | 2020-06-21 05:00 | 12.8472 |  | 2022-02-04 07:00 | 16.4217 |  | 2023-05-17 07:00 | System Process/No Operation |  | 2025-02-04 08:00 | 120.5476
|  |  | 5 PM | 7.9868 |  |  |  |  | 2020-06-21 06:00 | 10.7257 |  | 2022-02-04 08:00 | 14.1386 |  | 2023-05-17 08:00 | System Process/No Operation |  | 2025-02-04 09:00 | 85.3549
|  |  | 6 PM | 7.3569 |  |  |  |  | 2020-06-21 07:00 | 10.0535 |  | 2022-02-04 09:00 | 3.7605 |  | 2023-05-17 09:00 | System Process/No Operation |  | 2025-02-04 10:00 | 129.8066
|  |  | 7 PM | 7.5055 |  |  |  |  | 2020-06-21 08:00 | 9.5692 |  | 2022-02-04 10:00 | 0.85279 |  | 2023-05-17 10:00 | System Process/No Operation |  | 2025-02-04 11:00 | 252.6219
|  |  | 8 PM | 6.2746 |  |  |  |  | 2020-06-21 09:00 | 9.7632 |  | 2022-02-04 11:00 | 3.5128 |  | 2023-05-17 11:00 | System Process/No Operation |  | 2025-02-04 12:00 | 239.5798
|  |  | 9 PM | 7.4776 |  |  |  |  | 2020-06-21 10:00 | 9.872 |  | 2022-02-04 12:00 | 3.4927 |  | 2023-05-17 12:00 | System Process/No Operation |  | 2025-02-04 13:00 | 231.4694
|  |  | 10 PM | 8.6316 |  |  |  |  | 2020-06-21 11:00 | 9.7517 |  | 2022-02-04 13:00 | 5.3807 |  | 2023-05-17 13:00 | System Process/No Operation |  | 2025-02-04 14:00 | 247.3189
|  |  | 11 PM | 6.6737 |  |  |  |  | 2020-06-21 12:00 | 9.7383 |  | 2022-02-04 14:00 | 4.9242 |  | 2023-05-17 14:00 | System Process/No Operation |  | 2025-02-04 15:00 | 52.4836
|  |  | 09-Nov | [5 empty] | 2020-06-21 13:00 | 8.742 |  | 2022-02-04 15:00 | 5.2703 |  | 2023-05-17 15:00 | System Process/No Operation |  | 2025-02-04 16:00 | 64.5791
|  |  | 12 AM | 6.0415 |  |  |  |  | 2020-06-21 14:00 | 7.935 |  | 2022-02-04 16:00 | 5.3184 |  | 2023-05-17 16:00 | System Process/No Operation |  | 2025-02-04 17:00 | 70.3444
|  |  | 1 AM | 5.5493 |  |  |  |  | 2020-06-21 15:00 | 7.7253 |  | 2022-02-04 17:00 | 5.4865 |  | 2023-05-17 17:00 | System Process/No Operation |  | 2025-02-04 18:00 | 50.8117
|  |  | 2 AM | 5.2022 |  |  |  |  | 2020-06-21 16:00 | 10.4723 |  | 2022-02-04 18:00 | 4.9002 |  | 2023-05-17 18:00 | System Process/No Operation |  | 2025-02-04 19:00 | 123.4597
|  |  | 3 AM | 275.7702 |  |  |  |  | 2020-06-21 17:00 | 7.532 |  | 2022-02-04 19:00 | 4.953 |  | 2023-05-17 19:00 | System Process/No Operation |  | 2025-02-04 20:00 | 77.0723
|  |  | 4 AM | 45.9314 |  |  |  |  | 2020-06-21 18:00 | 9.29 |  | 2022-02-04 20:00 | 4.7693 |  | 2023-05-17 20:00 | System Process/No Operation |  | 2025-02-04 21:00 | 2.5105
|  |  | 5 AM | 10.5357 |  |  |  |  | 2020-06-21 19:00 | 6.9065 |  | 2022-02-04 21:00 | 4.6883 |  | 2023-05-17 21:00 | System Process/No Operation |  | 2025-02-04 22:00 | 1.3491
|  |  | 6 AM | 9.4227 |  |  |  |  | 2020-06-21 20:00 | 8.8195 |  | 2022-02-04 22:00 | 0 |  | 2023-05-18 07:00 | System Process/No Operation |  | 2025-02-04 23:00 | 1.5484
|  |  | 7 AM | 10.8825 |  |  |  |  | 2020-06-21 21:00 | 8.4668 |  | 2022-02-04 23:00 | 5.8867 |  | 2023-05-18 08:00 | System Process/No Operation |  | 2025-02-05 | 1.4443
|  |  | 8 AM | 16.4629 |  |  |  |  | 2020-06-21 22:00 | 7.3823 |  | 2022-02-05 | 7.8835 |  | 2023-05-18 09:00 | System Process/No Operation |  | 2025-02-05 01:00 | 0.65932
|  |  | 9 AM | 17.7034 |  |  |  |  | 2020-06-21 23:00 | 6.7332 |  | 2022-02-05 01:00 | 2.6242 |  | 2023-05-18 10:00 | System Process/No Operation |  | 2025-02-05 02:00 | 0.64858
|  |  | 10 AM | 17.7476 |  |  |  |  | 2020-06-22 | 6.9588 |  | 2022-02-05 02:00 | 2.962 |  | 2023-05-18 11:00 | System Process/No Operation |  | 2025-02-05 03:00 | 0.57927
|  |  | 11 AM | 15.9943 |  |  |  |  | 2020-06-22 01:00 | 6.952 |  | 2022-02-05 03:00 | 2.5431 |  | 2023-05-18 12:00 | System Process/No Operation |  | 2025-02-05 04:00 | 0.52669
|  |  | 12 PM | 14.203 |  |  |  |  | 2020-06-22 02:00 | 7.154 |  | 2022-02-05 04:00 | 2.8999 |  | 2023-05-18 13:00 | System Process/No Operation |  | 2025-02-05 05:00 | 645.8297
|  |  | 1 PM | 13.5425 |  |  |  |  | 2020-06-22 03:00 | 298.9623 |  | 2022-02-05 05:00 | 2.6332 |  | 2023-05-18 14:00 | System Process/No Operation |  | 2025-02-05 06:00 | 117.4221
|  |  | 2 PM | 11.6974 |  |  |  |  | 2020-06-22 04:00 | 19.6555 |  | 2022-02-05 06:00 | 2.0232 |  | 2023-05-18 15:00 | System Process/No Operation |  | 2025-02-05 07:00 | 175.2808
|  |  | 3 PM | 9.6278 |  |  |  |  | 2020-06-22 05:00 | 13.2327 |  | 2022-02-05 07:00 | 3.2766 |  | 2023-05-18 16:00 | System Process/No Operation |  | 2025-02-05 08:00 | 168.6261
|  |  | 4 PM | 9.0245 |  |  |  |  | 2020-06-22 06:00 | 29.3915 |  | 2022-02-05 08:00 | 3.3207 |  | 2023-05-18 17:00 | System Process/No Operation |  | 2025-02-05 09:00 | 130.3512
|  |  | 5 PM | 8.1718 |  |  |  |  | 2020-06-22 07:00 | 176.8202 |  | 2022-02-05 09:00 | 1.8994 |  | 2023-05-18 18:00 | System Process/No Operation |  | 2025-02-05 10:00 | 202.8311
|  |  | 6 PM | 7.8565 |  |  |  |  | 2020-06-22 08:00 | 163.4353 |  | 2022-02-05 10:00 | 3.1313 |  | 2023-05-18 19:00 | System Process/No Operation |  | 2025-02-05 11:00 | 136.0757
|  |  | 7 PM | 7.4681 |  |  |  |  | 2020-06-22 09:00 | 82.0042 |  | 2022-02-05 11:00 | 3.4998 |  | 2023-05-18 20:00 | System Process/No Operation |  | 2025-02-05 12:00 | 127.6616
|  |  | 8 PM | 6.1104 |  |  |  |  | 2020-06-22 10:00 | 115.3428 |  | 2022-02-05 12:00 | 3.5464 |  | 2023-05-18 21:00 | System Process/No Operation |  | 2025-02-05 13:00 | 201.062
|  |  | 9 PM | 5.6739 |  |  |  |  | 2020-06-22 11:00 | 202.3305 |  | 2022-02-05 13:00 | 4.0268 |  | 2023-05-19 07:00 | System Process/No Operation |  | 2025-02-05 14:00 | 151.6121
|  |  | 10 PM | 5.7793 |  |  |  |  | 2020-06-22 12:00 | 59.1633 |  | 2022-02-05 14:00 | 4.1847 |  | 2023-05-19 08:00 | System Process/No Operation |  | 2025-02-05 15:00 | 80.5568
|  |  | 11 PM | 6.1239 |  |  |  |  | 2020-06-22 13:00 | 16.7942 |  | 2022-02-05 15:00 | 3.9876 |  | 2023-05-19 09:00 | System Process/No Operation |  | 2025-02-05 16:00 | 37.5741
|  |  | 10-Nov | [5 empty] | 2020-06-22 14:00 | 13.3408 |  | 2022-02-05 16:00 | 3.5323 |  | 2023-05-19 10:00 | System Process/No Operation |  | 2025-02-05 17:00 | 68.9976
|  |  | 12 AM | 5.1222 |  |  |  |  | 2020-06-22 15:00 | 9.5805 |  | 2022-02-05 17:00 | 2.4217 |  | 2023-05-19 11:00 | System Process/No Operation |  | 2025-02-05 18:00 | 50.7677
|  |  | 1 AM | 5.335 |  |  |  |  | 2020-06-22 16:00 | 9.1325 |  | 2022-02-05 18:00 | 2.6445 |  | 2023-05-19 12:00 | System Process/No Operation |  | 2025-02-05 19:00 | 34.0827
|  |  | 2 AM | 6.0019 |  |  |  |  | 2020-06-22 17:00 | 8.3187 |  | 2022-02-05 19:00 | 11.0179 |  | 2023-05-19 13:00 | System Process/No Operation |  | 2025-02-05 20:00 | 99.3498
|  |  | 3 AM | 269.7312 |  |  |  |  | 2020-06-22 18:00 | 8.2067 |  | 2022-02-05 20:00 | 2.2677 |  | 2023-05-19 14:00 | System Process/No Operation |  | 2025-02-05 21:00 | 2.4626
|  |  | 4 AM | 15.437 |  |  |  |  | 2020-06-22 19:00 | 7.5527 |  | 2022-02-05 21:00 | 2.8728 |  | 2023-05-19 15:00 | System Process/No Operation |  | 2025-02-05 22:00 | 1.9799
|  |  | 5 AM | 10.0098 |  |  |  |  | 2020-06-22 20:00 | 7.2313 |  | 2022-02-05 22:00 | 2.8686 |  | 2023-05-19 16:00 | System Process/No Operation |  | 2025-02-05 23:00 | 1.1179
|  |  | 6 AM | 8.5996 |  |  |  |  | 2020-06-22 21:00 | 6.9667 |  | 2022-02-05 23:00 | 4.4652 |  | 2023-05-19 17:00 | System Process/No Operation |  | 2025-02-06 | 1.1537
|  |  | 7 AM | 7.8632 |  |  |  |  | 2020-06-22 22:00 | 6.7815 |  | 2022-02-06 | 6.463 |  | 2023-05-19 18:00 | System Process/No Operation |  | 2025-02-06 01:00 | 0.64051
|  |  | 8 AM | 7.9484 |  |  |  |  | 2020-06-22 23:00 | 7.0907 |  | 2022-02-06 01:00 | 2.7948 |  | 2023-05-19 19:00 | System Process/No Operation |  | 2025-02-06 02:00 | 0.47479
|  |  | 9 AM | 8.0128 |  |  |  |  | 2020-06-23 | 7.3143 |  | 2022-02-06 02:00 | 2.7014 |  | 2023-05-19 20:00 | System Process/No Operation |  | 2025-02-06 03:00 | 0.40206
|  |  | 10 AM | 8.2571 |  |  |  |  | 2020-06-23 01:00 | 7.005 |  | 2022-02-06 03:00 | 2.3346 |  | 2023-05-19 21:00 | System Process/No Operation |  | 2025-02-06 04:00 | 0.41159
|  |  | 11 AM | 8.9561 |  |  |  |  | 2020-06-23 02:00 | 6.5963 |  | 2022-02-06 04:00 | 2.3337 |  | 2023-05-20 07:00 | System Process/No Operation |  | 2025-02-06 05:00 | 427.4138
|  |  | 12 PM | 9.5882 |  |  |  |  | 2020-06-23 03:00 | 301.3967 |  | 2022-02-06 05:00 | 2.4525 |  | 2023-05-20 08:00 | System Process/No Operation |  | 2025-02-06 06:00 | 130.5726
|  |  | 1 PM | 10.1557 |  |  |  |  | 2020-06-23 04:00 | 17.4765 |  | 2022-02-06 06:00 | 2.6154 |  | 2023-05-20 09:00 | System Process/No Operation |  | 2025-02-06 07:00 | 185.8422
|  |  | 2 PM | 10.2137 |  |  |  |  | 2020-06-23 05:00 | 8.4427 |  | 2022-02-06 07:00 | 2.7486 |  | 2023-05-20 10:00 | System Process/No Operation |  | 2025-02-06 08:00 | 176.9186
|  |  | 3 PM | 8.7858 |  |  |  |  | 2020-06-23 06:00 | 34.6135 |  | 2022-02-06 08:00 | 2.7475 |  | 2023-05-20 11:00 | System Process/No Operation |  | 2025-02-06 09:00 | 115.0636
|  |  | 4 PM | 2.8433 |  |  |  |  | 2020-06-23 07:00 | 261.807 |  | 2022-02-06 09:00 | 2.7351 |  | 2023-05-20 12:00 | System Process/No Operation |  | 2025-02-06 10:00 | 140.9365
|  |  | 5 PM | 7.9504 |  |  |  |  | 2020-06-23 08:00 | 163.2782 |  | 2022-02-06 10:00 | 3.0209 |  | 2023-05-20 13:00 | System Process/No Operation |  | 2025-02-06 11:00 | 234.2067
|  |  | 6 PM | 5.8445 |  |  |  |  | 2020-06-23 09:00 | 224.8273 |  | 2022-02-06 11:00 | 4.0049 |  | 2023-05-20 14:00 | System Process/No Operation |  | 2025-02-06 12:00 | 218.6308
|  |  | 7 PM | 4.6463 |  |  |  |  | 2020-06-23 10:00 | 162.1092 |  | 2022-02-06 12:00 | 1.8189 |  | 2023-05-20 15:00 | System Process/No Operation |  | 2025-02-06 13:00 | 89.8031
|  |  | 8 PM | 7.0216 |  |  |  |  | 2020-06-23 11:00 | 69.2623 |  | 2022-02-06 13:00 | 2.9931 |  | 2023-05-20 16:00 | System Process/No Operation |  | 2025-02-06 14:00 | 49.2874
|  |  | 9 PM | 4.78 |  |  |  |  | 2020-06-23 12:00 | 22.9613 |  | 2022-02-06 14:00 | 3.277 |  | 2023-05-20 17:00 | System Process/No Operation |  | 2025-02-06 15:00 | 92.6333
|  |  | 10 PM | 6.1075 |  |  |  |  | 2020-06-23 13:00 | 17.4723 |  | 2022-02-06 15:00 | 0.25966 |  | 2023-05-20 18:00 | System Process/No Operation |  | 2025-02-06 16:00 | 89.2644
|  |  | 11 PM | 6.2118 |  |  |  |  | 2020-06-23 14:00 | 16.1555 |  | 2022-02-06 16:00 | 4.2 |  | 2023-05-20 19:00 | System Process/No Operation |  | 2025-02-06 17:00 | 32.2376
|  |  | 11-Nov | [5 empty] | 2020-06-23 15:00 | 13.5907 |  | 2022-02-06 17:00 | 2.413 |  | 2023-05-20 20:00 | System Process/No Operation |  | 2025-02-06 18:00 | 72.5127
|  |  | 12 AM | 5.7584 |  |  |  |  | 2020-06-23 16:00 | 12.4232 |  | 2022-02-06 18:00 | 1.7198 |  | 2023-05-20 21:00 | System Process/No Operation |  | 2025-02-06 19:00 | 117.846
|  |  | 1 AM | 5.7386 |  |  |  |  | 2020-06-23 17:00 | 11.3617 |  | 2022-02-06 19:00 | 2.5505 |  | 2023-05-21 07:00 | System Process/No Operation |  | 2025-02-06 20:00 | 2.7384
|  |  | 2 AM | 4.9589 |  |  |  |  | 2020-06-23 18:00 | 8.7572 |  | 2022-02-06 20:00 | 8.9815 |  | 2023-05-21 08:00 | System Process/No Operation |  | 2025-02-06 21:00 | 2.3098
|  |  | 3 AM | 269.4911 |  |  |  |  | 2020-06-23 19:00 | 6.352 |  | 2022-02-06 21:00 | 2.2986 |  | 2023-05-21 09:00 | System Process/No Operation |  | 2025-02-06 22:00 | 1.1273
|  |  | 4 AM | 14.4808 |  |  |  |  | 2020-06-23 20:00 | 11.372 |  | 2022-02-06 22:00 | 2.5949 |  | 2023-05-21 10:00 | System Process/No Operation |  | 2025-02-06 23:00 | 1.3466
|  |  | 5 AM | 9.4435 |  |  |  |  | 2020-06-23 21:00 | 8.1915 |  | 2022-02-06 23:00 | 7.6449 |  | 2023-05-21 11:00 | System Process/No Operation |  | 2025-02-07 | 1.1267
|  |  | 6 AM | 8.4949 |  |  |  |  | 2020-06-23 22:00 | 5.541 |  | 2022-02-07 | 7.0688 |  | 2023-05-21 12:00 | System Process/No Operation |  | 2025-02-07 01:00 | 0.58482
|  |  | 7 AM | 8.2245 |  |  |  |  | 2020-06-23 23:00 | 6.979 |  | 2022-02-07 01:00 | 4.1055 |  | 2023-05-21 13:00 | System Process/No Operation |  | 2025-02-07 02:00 | 0.54719
|  |  | 8 AM | 7.8692 |  |  |  |  | 2020-06-24 | 6.1598 |  | 2022-02-07 02:00 | 2.9483 |  | 2023-05-21 14:00 | System Process/No Operation |  | 2025-02-07 03:00 | 0.42556
|  |  | 9 AM | 7.3672 |  |  |  |  | 2020-06-24 01:00 | 7.6722 |  | 2022-02-07 03:00 | 2.3815 |  | 2023-05-21 15:00 | System Process/No Operation |  | 2025-02-07 04:00 | 0.4184
|  |  | 10 AM | 5.8952 |  |  |  |  | 2020-06-24 02:00 | 7.0723 |  | 2022-02-07 04:00 | 2.2193 |  | 2023-05-21 16:00 | System Process/No Operation |  | 2025-02-07 05:00 | 0.4228
|  |  | 11 AM | 4.7276 |  |  |  |  | 2020-06-24 03:00 | 309.7232 |  | 2022-02-07 05:00 | 2.1523 |  | 2023-05-21 17:00 | System Process/No Operation |  | 2025-02-07 06:00 | 0.4156
|  |  | 12 PM | 7.3368 |  |  |  |  | 2020-06-24 04:00 | 26.0753 |  | 2022-02-07 06:00 | 2.3862 |  | 2023-05-21 18:00 | System Process/No Operation |  | 2025-02-07 07:00 | 0.42747
|  |  | 1 PM | 4.2518 |  |  |  |  | 2020-06-24 05:00 | 18.0407 |  | 2022-02-07 07:00 | 2.0108 |  | 2023-05-21 19:00 | System Process/No Operation |  | 2025-02-07 08:00 | 0.349
|  |  | 2 PM | 8.6355 |  |  |  |  | 2020-06-24 06:00 | 33.4815 |  | 2022-02-07 08:00 | 2.349 |  | 2023-05-21 20:00 | System Process/No Operation |  | 2025-02-07 09:00 | 0.31777
|  |  | 3 PM | 8.5335 |  |  |  |  | 2020-06-24 07:00 | 83.5955 |  | 2022-02-07 09:00 | 2.1827 |  | 2023-05-21 21:00 | System Process/No Operation |  | 2025-02-07 10:00 | 0.32155
|  |  | 4 PM | 7.9239 |  |  |  |  | 2020-06-24 08:00 | 126.7458 |  | 2022-02-07 10:00 | 3.1579 |  | 2023-05-22 07:00 | System Process/No Operation |  | 2025-02-07 11:00 | 0.41581
|  |  | 5 PM | 7.0887 |  |  |  |  | 2020-06-24 09:00 | 66.3392 |  | 2022-02-07 11:00 | 52.8692 |  | 2023-05-22 08:00 | System Process/No Operation |  | 2025-02-07 12:00 | 0.3409
|  |  | 6 PM | 6.1104 |  |  |  |  | 2020-06-24 10:00 | 73.8537 |  | 2022-02-07 12:00 | 97.7917 |  | 2023-05-22 09:00 | System Process/No Operation |  | 2025-02-07 13:00 | 0.39597
|  |  | 7 PM | 5.6247 |  |  |  |  | 2020-06-24 11:00 | 88.4723 |  | 2022-02-07 13:00 | 146.6527 |  | 2023-05-22 10:00 | System Process/No Operation |  | 2025-02-07 14:00 | 0.3978
|  |  | 8 PM | 5.7724 |  |  |  |  | 2020-06-24 12:00 | 20.5172 |  | 2022-02-07 14:00 | 189.537 |  | 2023-05-22 11:00 | System Process/No Operation |  | 2025-02-07 15:00 | 0.60253
|  |  | 9 PM | 6.0633 |  |  |  |  | 2020-06-24 13:00 | 18.2153 |  | 2022-02-07 15:00 | 174.9455 |  | 2023-05-22 12:00 | System Process/No Operation |  | 2025-02-07 16:00 | 0.63059
|  |  | 10 PM | 5.6664 |  |  |  |  | 2020-06-24 14:00 | 14.6167 |  | 2022-02-07 16:00 | 152.5173 |  | 2023-05-22 13:00 | System Process/No Operation |  | 2025-02-07 17:00 | 0.55305
|  |  | 11 PM | 4.8425 |  |  |  |  | 2020-06-24 15:00 | 9.6015 |  | 2022-02-07 17:00 | 119.136 |  | 2023-05-22 14:00 | System Process/No Operation |  | 2025-02-07 18:00 | 0.49744
|  |  | 12-Nov | [5 empty] | 2020-06-24 16:00 | 9.1047 |  | 2022-02-07 18:00 | 125.6229 |  | 2023-05-22 15:00 | System Process/No Operation |  | 2025-02-07 19:00 | 0.45228
|  |  | 12 AM | 4.3953 |  |  |  |  | 2020-06-24 17:00 | 9.992 |  | 2022-02-07 19:00 | 64.981 |  | 2023-05-22 16:00 | System Process/No Operation |  | 2025-02-07 20:00 | 0.4085
|  |  | 1 AM | 4.1049 |  |  |  |  | 2020-06-24 18:00 | 8.2993 |  | 2022-02-07 20:00 | 85.9526 |  | 2023-05-22 17:00 | System Process/No Operation |  | 2025-02-07 21:00 | 0.49139
|  |  | 2 AM | 3.7747 |  |  |  |  | 2020-06-24 19:00 | 6.9952 |  | 2022-02-07 21:00 | 8.2831 |  | 2023-05-22 18:00 | System Process/No Operation |  | 2025-02-07 22:00 | 0.47183
|  |  | 3 AM | 268.3538 |  |  |  |  | 2020-06-24 20:00 | 8.4842 |  | 2022-02-07 22:00 | 5.1249 |  | 2023-05-22 19:00 | System Process/No Operation |  | 2025-02-07 23:00 | 1.2185
|  |  | 4 AM | 9.9043 |  |  |  |  | 2020-06-24 21:00 | 7.4143 |  | 2022-02-07 23:00 | 6.1129 |  | 2023-05-22 20:00 | System Process/No Operation |  | 2025-02-08 | 1.459
|  |  | 5 AM | 6.812 |  |  |  |  | 2020-06-24 22:00 | 7.0693 |  | 2022-02-08 | 5.3146 |  | 2023-05-22 21:00 | System Process/No Operation |  | 2025-02-08 01:00 | 0.96399
|  |  | 6 AM | 6.2563 |  |  |  |  | 2020-06-24 23:00 | 7.66 |  | 2022-02-08 01:00 | 2.8408 |  | 2023-05-23 07:00 | System Process/No Operation |  | 2025-02-08 02:00 | 0.896
|  |  | 7 AM | 6.3827 |  |  |  |  | 2020-06-25 | 7.8558 |  | 2022-02-08 02:00 | 8.5014 |  | 2023-05-23 08:00 | System Process/No Operation |  | 2025-02-08 03:00 | 0.81493
|  |  | 8 AM | 5.3527 |  |  |  |  | 2020-06-25 01:00 | 11.2238 |  | 2022-02-08 03:00 | 0.55439 |  | 2023-05-23 09:00 | System Process/No Operation |  | 2025-02-08 04:00 | 0.7813
|  |  | 9 AM | 5.2918 |  |  |  |  | 2020-06-25 02:00 | 11.7107 |  | 2022-02-08 04:00 | 2.629 |  | 2023-05-23 10:00 | System Process/No Operation |  | 2025-02-08 05:00 | 0.84602
|  |  | 10 AM | 5.8992 |  |  |  |  | 2020-06-25 03:00 | 309.059 |  | 2022-02-08 05:00 | 43.4528 |  | 2023-05-23 11:00 | System Process/No Operation |  | 2025-02-08 06:00
|  |  | 11 AM | 6.1141 |  |  |  |  | 2020-06-25 04:00 | 29.5745 |  | 2022-02-08 06:00 | 25.8728 |  | 2023-05-23 12:00 | System Process/No Operation |  | 2025-02-10 05:00 | 0
|  |  | 12 PM | 5.7497 |  |  |  |  | 2020-06-25 05:00 | 18.1243 |  | 2022-02-08 07:00 | 87.6904 |  | 2023-05-23 13:00 | System Process/No Operation |  | 2025-02-10 06:00 | 0.0093527
|  |  | 1 PM | 5.8445 |  |  |  |  | 2020-06-25 06:00 | 33.2292 |  | 2022-02-08 08:00 | 193.6372 |  | 2023-05-23 14:00 | System Process/No Operation |  | 2025-02-10 07:00 | 93.2032
|  |  | 2 PM | 5.6095 |  |  |  |  | 2020-06-25 07:00 | 81.9278 |  | 2022-02-08 09:00 | 94.9353 |  | 2023-05-23 15:00 | System Process/No Operation |  | 2025-02-10 08:00 | 101.7559
|  |  | 3 PM | 5.4908 |  |  |  |  | 2020-06-25 08:00 | 182.1008 |  | 2022-02-08 10:00 | 107.4931 |  | 2023-05-23 16:00 | System Process/No Operation |  | 2025-02-10 09:00 | 77.0842
|  |  | 4 PM | 5.3965 |  |  |  |  | 2020-06-25 09:00 | 108.2207 |  | 2022-02-08 11:00 | 48.4952 |  | 2023-05-23 17:00 | System Process/No Operation |  | 2025-02-10 10:00 | 118.2862
|  |  | 5 PM | 4.8985 |  |  |  |  | 2020-06-25 10:00 | 84.2567 |  | 2022-02-08 12:00 | 91.3203 |  | 2023-05-23 18:00 | System Process/No Operation |  | 2025-02-10 11:00 | 46.9014
|  |  | 6 PM | 4.9843 |  |  |  |  | 2020-06-25 11:00 | 54.189 |  | 2022-02-08 13:00 | 110.9569 |  | 2023-05-23 19:00 | System Process/No Operation |  | 2025-02-10 12:00 | 139.7444
|  |  | 7 PM | 4.6457 |  |  |  |  | 2020-06-25 12:00 | 3.4792 |  | 2022-02-08 14:00 | 24.0101 |  | 2023-05-23 20:00 | System Process/No Operation |  | 2025-02-10 13:00 | 171.207
|  |  | 8 PM | 4.653 |  |  |  |  | 2020-06-25 13:00 | 15.1248 |  | 2022-02-08 15:00 | 67.6494 |  | 2023-05-23 21:00 | System Process/No Operation |  | 2025-02-10 14:00 | 48.4559
|  |  | 9 PM | 3.3112 |  |  |  |  | 2020-06-25 14:00 | 12.1652 |  | 2022-02-08 16:00 | 124.5037 |  | 2023-05-24 07:00 | System Process/No Operation |  | 2025-02-10 15:00 | 46.3578
|  |  | 10 PM | 3.7895 |  |  |  |  | 2020-06-25 15:00 | 12.2528 |  | 2022-02-08 17:00 | 72.5878 |  | 2023-05-24 08:00 | System Process/No Operation |  | 2025-02-10 16:00 | 45.4898
|  |  | 11 PM | 4.0086 |  |  |  |  | 2020-06-25 16:00 | 10.7633 |  | 2022-02-08 18:00 | 50.5371 |  | 2023-05-24 09:00 | System Process/No Operation |  | 2025-02-10 17:00 | 98.919
|  |  | 13-Nov | [5 empty] | 2020-06-25 17:00 | 10.744 |  | 2022-02-08 19:00 | 37.7569 |  | 2023-05-24 10:00 | System Process/No Operation |  | 2025-02-10 18:00 | 95.3519
|  |  | 12 AM | 3.2889 |  |  |  |  | 2020-06-25 18:00 | 9.5435 |  | 2022-02-08 20:00 | 64.6475 |  | 2023-05-24 11:00 | System Process/No Operation |  | 2025-02-10 19:00 | 34.9727
|  |  | 1 AM | 0.49248 |  |  |  |  | 2020-06-25 19:00 | 9.3712 |  | 2022-02-08 21:00 | 0 |  | 2023-05-24 12:00 | System Process/No Operation |  | 2025-02-10 20:00 | 128.1398
|  |  | 2 AM | 4.2251 |  |  |  |  | 2020-06-25 20:00 | 8.7245 |  | 2022-02-08 22:00 | 16.1493 |  | 2023-05-24 13:00 | System Process/No Operation |  | 2025-02-10 21:00 | 1.8499
|  |  | 3 AM | 268.1546 |  |  |  |  | 2020-06-25 21:00 | 8.3908 |  | 2022-02-08 23:00 | 33.4366 |  | 2023-05-24 14:00 | System Process/No Operation |  | 2025-02-10 22:00 | 1.676
|  |  | 4 AM | 10.7172 |  |  |  |  | 2020-06-25 22:00 | 7.8655 |  | 2022-02-09 | 10.3 |  | 2023-05-24 15:00 | System Process/No Operation |  | 2025-02-10 23:00 | 1.5828
|  |  | 5 AM | 7.9487 |  |  |  |  | 2020-06-25 23:00 | 7.931 |  | 2022-02-09 01:00 | 8.0228 |  | 2023-05-24 16:00 | System Process/No Operation |  | 2025-02-11 | 1.3703
|  |  | 6 AM | 6.7258 |  |  |  |  | 2020-06-26 | 7.9662 |  | 2022-02-09 02:00 | 7.6281 |  | 2023-05-24 17:00 | System Process/No Operation |  | 2025-02-11 01:00 | 0.74546
|  |  | 7 AM | 6.2232 |  |  |  |  | 2020-06-26 01:00 | 8.315 |  | 2022-02-09 03:00 | 10.5905 |  | 2023-05-24 18:00 | System Process/No Operation |  | 2025-02-11 02:00 | 0.65691
|  |  | 8 AM | 5.8358 |  |  |  |  | 2020-06-26 02:00 | 8.3502 |  | 2022-02-09 04:00 | 9.6075 |  | 2023-05-24 19:00 | System Process/No Operation |  | 2025-02-11 03:00 | 0.56889
|  |  | 9 AM | 5.7212 |  |  |  |  | 2020-06-26 03:00 | 304.1697 |  | 2022-02-09 05:00 | 106.4093 |  | 2023-05-24 20:00 | System Process/No Operation |  | 2025-02-11 04:00 | 0.59757
|  |  | 10 AM | 5.5453 |  |  |  |  | 2020-06-26 04:00 | 25.6673 |  | 2022-02-09 06:00 | 9.9026 |  | 2023-05-24 21:00 | System Process/No Operation |  | 2025-02-11 05:00 | 425.9353
|  |  | 11 AM | 5.5709 |  |  |  |  | 2020-06-26 05:00 | 17.1457 |  | 2022-02-09 07:00 | 6.6543 |  | 2023-05-25 07:00 | System Process/No Operation |  | 2025-02-11 06:00 | 131.3722
|  |  | 12 PM | 5.7953 |  |  |  |  | 2020-06-26 06:00 | 21.3502 |  | 2022-02-09 08:00 | 5.979 |  | 2023-05-25 08:00 | System Process/No Operation |  | 2025-02-11 07:00 | 164.3036
|  |  | 1 PM | 5.9595 |  |  |  |  | 2020-06-26 07:00 | 77.8695 |  | 2022-02-09 09:00 | 5.5323 |  | 2023-05-25 09:00 | System Process/No Operation |  | 2025-02-11 08:00 | 51.7501
|  |  | 2 PM | 6.4894 |  |  |  |  | 2020-06-26 08:00 | 194.6048 |  | 2022-02-09 10:00 | 52.7025 |  | 2023-05-25 10:00 | System Process/No Operation |  | 2025-02-11 09:00 | 55.2045
|  |  | 3 PM | 9.3365 |  |  |  |  | 2020-06-26 09:00 | 45.2535 |  | 2022-02-09 11:00 | 136.3422 |  | 2023-05-25 11:00 | System Process/No Operation |  | 2025-02-11 10:00 | 43.4051
|  |  | 4 PM | 5.5962 |  |  |  |  | 2020-06-26 10:00 | 56.6292 |  | 2022-02-09 12:00 | 70.8508 |  | 2023-05-25 12:00 | System Process/No Operation |  | 2025-02-11 11:00 | 106.9783
|  |  | 5 PM | 5.3837 |  |  |  |  | 2020-06-26 11:00 | 21.1872 |  | 2022-02-09 13:00 | 128.3393 |  | 2023-05-25 13:00 | System Process/No Operation |  | 2025-02-11 12:00 | 220.0103
|  |  | 6 PM | 4.8805 |  |  |  |  | 2020-06-26 12:00 | 16.2483 |  | 2022-02-09 14:00 | 83.8463 |  | 2023-05-25 14:00 | System Process/No Operation |  | 2025-02-11 13:00 | 217.0672
|  |  | 7 PM | 7.0658 |  |  |  |  | 2020-06-26 13:00 | 14.6203 |  | 2022-02-09 15:00 | 88.0638 |  | 2023-05-25 15:00 | System Process/No Operation |  | 2025-02-11 14:00 | 111.1548
|  |  | 8 PM | 3.6868 |  |  |  |  | 2020-06-26 14:00 | 12.4327 |  | 2022-02-09 16:00 | 206.7716 |  | 2023-05-25 16:00 | System Process/No Operation |  | 2025-02-11 15:00 | 94.9521
|  |  | 9 PM | 6.6466 |  |  |  |  | 2020-06-26 15:00 | 10.8973 |  | 2022-02-09 17:00 | 92.6967 |  | 2023-05-25 17:00 | System Process/No Operation |  | 2025-02-11 16:00 | 28.7109
|  |  | 10 PM | 5.9464 |  |  |  |  | 2020-06-26 16:00 | 10.0917 |  | 2022-02-09 18:00 | 155.2835 |  | 2023-05-25 18:00 | System Process/No Operation |  | 2025-02-11 17:00 | 37.5142
|  |  | 11 PM | 5.6891 |  |  |  |  | 2020-06-26 17:00 | 9.4938 |  | 2022-02-09 19:00 | 256.7703 |  | 2023-05-25 19:00 | System Process/No Operation |  | 2025-02-11 18:00 | 41.9343
|  |  | 14-Nov | [5 empty] | 2020-06-26 18:00 | 8.6415 |  | 2022-02-09 20:00 | 130.3888 |  | 2023-05-25 20:00 | System Process/No Operation |  | 2025-02-11 19:00 | 203.0044
|  |  | 12 AM | 6.0522 |  |  |  |  | 2020-06-26 19:00 | 8.0965 |  | 2022-02-09 21:00 | 22.6356 |  | 2023-05-25 21:00 | System Process/No Operation |  | 2025-02-11 20:00 | 114.8591
|  |  | 1 AM | 6.0212 |  |  |  |  | 2020-06-26 20:00 | 7.458 |  | 2022-02-09 22:00 | 16.4334 |  | 2023-05-26 07:00 | System Process/No Operation |  | 2025-02-11 21:00 | 1.7156
|  |  | 2 AM | 5.6712 |  |  |  |  | 2020-06-26 21:00 | 6.2103 |  | 2022-02-09 23:00 | 15.3711 |  | 2023-05-26 08:00 | System Process/No Operation |  | 2025-02-11 22:00 | 1.6074
|  |  | 3 AM | 269.9017 |  |  |  |  | 2020-06-26 22:00 | 6.3327 |  | 2022-02-10 | 12.2255 |  | 2023-05-26 09:00 | System Process/No Operation |  | 2025-02-11 23:00 | 1.5846
|  |  | 4 AM | 16.8005 |  |  |  |  | 2020-06-26 23:00 | 9.4937 |  | 2022-02-10 01:00 | 8.4199 |  | 2023-05-26 10:00 | System Process/No Operation |  | 2025-02-12 | 1.483
|  |  | 5 AM | 10.3528 |  |  |  |  | 2020-06-27 | 9.5402 |  | 2022-02-10 02:00 | 6.9837 |  | 2023-05-26 11:00 | System Process/No Operation |  | 2025-02-12 01:00 | 0.919
|  |  | 6 AM | 9.359 |  |  |  |  | 2020-06-27 01:00 | 10.0918 |  | 2022-02-10 03:00 | 5.9693 |  | 2023-05-26 12:00 | System Process/No Operation |  | 2025-02-12 02:00 | 0.72127
|  |  | 7 AM | 12.2628 |  |  |  |  | 2020-06-27 02:00 | 9.8023 |  | 2022-02-10 04:00 | 5.1717 |  | 2023-05-26 13:00 | System Process/No Operation |  | 2025-02-12 03:00 | 0.61246
|  |  | 8 AM | 70.1487 |  |  |  |  | 2020-06-27 03:00 | 316.5855 |  | 2022-02-10 05:00 | 35.4935 |  | 2023-05-26 14:00 | System Process/No Operation |  | 2025-02-12 04:00 | 0.54058
|  |  | 9 AM | 195.2 |  |  |  |  | 2020-06-27 04:00 | 24.1382 |  | 2022-02-10 06:00 | 110.9172 |  | 2023-05-26 15:00 | System Process/No Operation |  | 2025-02-12 05:00 | 125.8214
|  |  | 10 AM | 181.3548 |  |  |  |  | 2020-06-27 05:00 | 14.2645 |  | 2022-02-10 07:00 | 16.4121 |  | 2023-05-26 16:00 | System Process/No Operation |  | 2025-02-12 06:00 | 119.756
|  |  | 11 AM | 336.5472 |  |  |  |  | 2020-06-27 06:00 | 12.4885 |  | 2022-02-10 08:00 | 17.2634 |  | 2023-05-26 17:00 | System Process/No Operation |  | 2025-02-12 07:00 | 169.9085
|  |  | 12 PM | 55.6858 |  |  |  |  | 2020-06-27 07:00 | 10.7595 |  | 2022-02-10 09:00 | 16.7074 |  | 2023-05-26 18:00 | System Process/No Operation |  | 2025-02-12 08:00 | 60.4954
|  |  | 1 PM | 56.218 |  |  |  |  | 2020-06-27 08:00 | 10.2682 |  | 2022-02-10 10:00 | 23.1638 |  | 2023-05-26 19:00 | System Process/No Operation |  | 2025-02-12 09:00 | 48.2355
|  |  | 2 PM | 85.3524 |  |  |  |  | 2020-06-27 09:00 | 11.0842 |  | 2022-02-10 11:00 | 42.166 |  | 2023-05-26 20:00 | System Process/No Operation |  | 2025-02-12 10:00 | 62.1761
|  |  | 3 PM | 71.3857 |  |  |  |  | 2020-06-27 10:00 | 11.7207 |  | 2022-02-10 12:00 | 59.8438 |  | 2023-05-26 21:00 | System Process/No Operation |  | 2025-02-12 11:00 | 90.1181
|  |  | 4 PM | 98.8056 |  |  |  |  | 2020-06-27 11:00 | 11.8842 |  | 2022-02-10 13:00 | 94.2503 |  | 2023-05-27 07:00 | System Process/No Operation |  | 2025-02-12 12:00 | 75.965
|  |  | 5 PM | 131.2395 |  |  |  |  | 2020-06-27 12:00 | 11.1392 |  | 2022-02-10 14:00 | 55.0129 |  | 2023-05-27 08:00 | System Process/No Operation |  | 2025-02-12 13:00 | 156.6601
|  |  | 6 PM | 103.8769 |  |  |  |  | 2020-06-27 13:00 | 11.778 |  | 2022-02-10 15:00 | 73.1439 |  | 2023-05-27 09:00 | System Process/No Operation |  | 2025-02-12 14:00 | 166.9845
|  |  | 7 PM | 140.8113 |  |  |  |  | 2020-06-27 14:00 | 5.1285 |  | 2022-02-10 16:00 | 107.5613 |  | 2023-05-27 10:00 | System Process/No Operation |  | 2025-02-12 15:00 | 84.7856
|  |  | 8 PM | 173.2466 |  |  |  |  | 2020-06-27 15:00 | 8.7833 |  | 2022-02-10 17:00 | 105.6404 |  | 2023-05-27 11:00 | System Process/No Operation |  | 2025-02-12 16:00 | 65.39
|  |  | 9 PM | 699.8135 |  |  |  |  | 2020-06-27 16:00 | 6.2785 |  | 2022-02-10 18:00 | 125.3489 |  | 2023-05-27 12:00 | System Process/No Operation |  | 2025-02-12 17:00 | 107.2777
|  |  | 10 PM | 49.4845 |  |  |  |  | 2020-06-27 17:00 | 8.7865 |  | 2022-02-10 19:00 | 192.0994 |  | 2023-05-27 13:00 | System Process/No Operation |  | 2025-02-12 18:00 | 29.5811
|  |  | 11 PM | 55.1889 |  |  |  |  | 2020-06-27 18:00 | 8.9298 |  | 2022-02-10 20:00 | 112.2074 |  | 2023-05-27 14:00 | System Process/No Operation |  | 2025-02-12 19:00 | 97.0862
|  |  | 15-Nov | [5 empty] | 2020-06-27 19:00 | 7.7517 |  | 2022-02-10 21:00 | 17.4772 |  | 2023-05-27 15:00 | System Process/No Operation |  | 2025-02-12 20:00 | 97
|  |  | 12 AM | 25.2703 |  |  |  |  | 2020-06-27 20:00 | 6.6972 |  | 2022-02-10 22:00 | 13.9044 |  | 2023-05-27 16:00 | System Process/No Operation |  | 2025-02-12 21:00 | 2.9619
|  |  | 1 AM | 14.8929 |  |  |  |  | 2020-06-27 21:00 | 6.881 |  | 2022-02-10 23:00 | 12.8069 |  | 2023-05-27 17:00 | System Process/No Operation |  | 2025-02-12 22:00 | 2.0687
|  |  | 2 AM | 13.078 |  |  |  |  | 2020-06-27 22:00 | 7.2198 |  | 2022-02-11 | 11.1615 |  | 2023-05-27 18:00 | System Process/No Operation |  | 2025-02-12 23:00 | 1.7686
|  |  | 3 AM | 620.3476 |  |  |  |  | 2020-06-27 23:00 | 7.2587 |  | 2022-02-11 01:00 | 8.3796 |  | 2023-05-27 19:00 | System Process/No Operation |  | 2025-02-13 | 1.1209
|  |  | 4 AM | 23.5488 |  |  |  |  | 2020-06-28 | 6.7537 |  | 2022-02-11 02:00 | 5.4651 |  | 2023-05-27 20:00 | System Process/No Operation |  | 2025-02-13 01:00 | 0.58533
|  |  | 5 AM | 12.6727 |  |  |  |  | 2020-06-28 01:00 | 6.639 |  | 2022-02-11 03:00 | 6.5245 |  | 2023-05-27 21:00 | System Process/No Operation |  | 2025-02-13 02:00 | 0.47648
|  |  | 6 AM | 40.4075 |  |  |  |  | 2020-06-28 02:00 | 6.7085 |  | 2022-02-11 04:00 | 6.2044 |  | 2023-05-28 07:00 | System Process/No Operation |  | 2025-02-13 03:00 | 0.4019
|  |  | 7 AM | 130.0537 |  |  |  |  | 2020-06-28 03:00 | 325.9927 |  | 2022-02-11 05:00 | 156.6107 |  | 2023-05-28 08:00 | System Process/No Operation |  | 2025-02-13 04:00 | 0.35955
|  |  | 8 AM | 192.985 |  |  |  |  | 2020-06-28 04:00 | 20.2962 |  | 2022-02-11 06:00 | 125.9297 |  | 2023-05-28 09:00 | System Process/No Operation |  | 2025-02-13 05:00 | 367.0044
|  |  | 9 AM | 124.8911 |  |  |  |  | 2020-06-28 05:00 | 12.1882 |  | 2022-02-11 07:00 | 167.1215 |  | 2023-05-28 10:00 | System Process/No Operation |  | 2025-02-13 06:00 | 127.6061
|  |  | 10 AM | 73.7855 |  |  |  |  | 2020-06-28 06:00 | 11.0463 |  | 2022-02-11 08:00 | 18.957 |  | 2023-05-28 11:00 | System Process/No Operation |  | 2025-02-13 07:00 | 192.3533
|  |  | 11 AM | 98.5451 |  |  |  |  | 2020-06-28 07:00 | 9.3205 |  | 2022-02-11 09:00 | 64.5914 |  | 2023-05-28 12:00 | System Process/No Operation |  | 2025-02-13 08:00 | 40.4923
|  |  | 12 PM | 91.5798 |  |  |  |  | 2020-06-28 08:00 | 7.3727 |  | 2022-02-11 10:00 | 51.6166 |  | 2023-05-28 13:00 | System Process/No Operation |  | 2025-02-13 09:00 | 43.0954
|  |  | 1 PM | 52.729 |  |  |  |  | 2020-06-28 09:00 | 9.09 |  | 2022-02-11 11:00 | 64.2339 |  | 2023-05-28 14:00 | System Process/No Operation |  | 2025-02-13 10:00 | 67.6501
|  |  | 2 PM | 124.5067 |  |  |  |  | 2020-06-28 10:00 | 8.6472 |  | 2022-02-11 12:00 | 92.8892 |  | 2023-05-28 15:00 | System Process/No Operation |  | 2025-02-13 11:00 | 46.1708
|  |  | 3 PM | 220.8245 |  |  |  |  | 2020-06-28 11:00 | 8.8123 |  | 2022-02-11 13:00 | 111.3482 |  | 2023-05-28 16:00 | System Process/No Operation |  | 2025-02-13 12:00 | 102.4697
|  |  | 4 PM | 161.742 |  |  |  |  | 2020-06-28 12:00 | 9.4205 |  | 2022-02-11 14:00 | 85.5359 |  | 2023-05-28 17:00 | System Process/No Operation |  | 2025-02-13 13:00 | 187.107
|  |  | 5 PM | 117.3339 |  |  |  |  | 2020-06-28 13:00 | 8.6355 |  | 2022-02-11 15:00 | 84.9107 |  | 2023-05-28 18:00 | System Process/No Operation |  | 2025-02-13 14:00 | 157.632
|  |  | 6 PM | 151.1038 |  |  |  |  | 2020-06-28 14:00 | 8.6338 |  | 2022-02-11 16:00 | 117.1157 |  | 2023-05-28 19:00 | System Process/No Operation |  | 2025-02-13 15:00 | 68.9217
|  |  | 7 PM | 104.8048 |  |  |  |  | 2020-06-28 15:00 | 10.3313 |  | 2022-02-11 17:00 | 125.323 |  | 2023-05-28 20:00 | System Process/No Operation |  | 2025-02-13 16:00 | 66.0234
|  |  | 8 PM | 124.8984 |  |  |  |  | 2020-06-28 16:00 | 9.7327 |  | 2022-02-11 18:00 | 49.0041 |  | 2023-05-28 21:00 | System Process/No Operation |  | 2025-02-13 17:00 | 82.5853
|  |  | 9 PM | 82.9462 |  |  |  |  | 2020-06-28 17:00 | 8.7098 |  | 2022-02-11 19:00 | 39.0458 |  | 2023-05-29 07:00 | System Process/No Operation |  | 2025-02-13 18:00 | 98.0246
|  |  | 10 PM | 34.6709 |  |  |  |  | 2020-06-28 18:00 | 7.7837 |  | 2022-02-11 20:00 | 48.4458 |  | 2023-05-29 08:00 | System Process/No Operation |  | 2025-02-13 19:00 | 29.6751
|  |  | 11 PM | 25.031 |  |  |  |  | 2020-06-28 19:00 | 7.4475 |  | 2022-02-11 21:00 | 16.5373 |  | 2023-05-29 09:00 | System Process/No Operation |  | 2025-02-13 20:00 | 66.7573
|  |  | 16-Nov | [5 empty] | 2020-06-28 20:00 | 6.7872 |  | 2022-02-11 22:00 | 11.7411 |  | 2023-05-29 10:00 | System Process/No Operation |  | 2025-02-13 21:00 | 4.7038
|  |  | 12 AM | 10.2885 |  |  |  |  | 2020-06-28 21:00 | 6.5008 |  | 2022-02-11 23:00 | 11.0477 |  | 2023-05-29 11:00 | System Process/No Operation |  | 2025-02-13 22:00 | 2.4452
|  |  | 1 AM | 11.898 |  |  |  |  | 2020-06-28 22:00 | 6.2952 |  | 2022-02-12 | 8.9885 |  | 2023-05-29 12:00 | System Process/No Operation |  | 2025-02-13 23:00 | 1.6065
|  |  | 2 AM | 5.397 |  |  |  |  | 2020-06-28 23:00 | 6.6547 |  | 2022-02-12 01:00 | 8.0579 |  | 2023-05-29 13:00 | System Process/No Operation |  | 2025-02-14 | 1.3661
|  |  | 3 AM | 276.1353 |  |  |  |  | 2020-06-29 | 6.9002 |  | 2022-02-12 02:00 | 7.9295 |  | 2023-05-29 14:00 | System Process/No Operation |  | 2025-02-14 01:00 | 0.75028
|  |  | 4 AM | 1.1568 |  |  |  |  | 2020-06-29 01:00 | 7.5993 |  | 2022-02-12 03:00 | 5.7071 |  | 2023-05-29 15:00 | System Process/No Operation |  | 2025-02-14 02:00 | 0.56819
|  |  | 5 AM | 15.9086 |  |  |  |  | 2020-06-29 02:00 | 28.1818 |  | 2022-02-12 04:00 | 7.6369 |  | 2023-05-29 16:00 | System Process/No Operation |  | 2025-02-14 03:00 | 0.51128
|  |  | 6 AM | 9.9888 |  |  |  |  | 2020-06-29 03:00 | 291.9933 |  | 2022-02-12 05:00 | 7.4543 |  | 2023-05-29 17:00 | System Process/No Operation |  | 2025-02-14 04:00 | 0.49044
|  |  | 7 AM | 8.8388 |  |  |  |  | 2020-06-29 04:00 | 19.276 |  | 2022-02-12 06:00 | 8.3401 |  | 2023-05-29 18:00 | System Process/No Operation |  | 2025-02-14 05:00 | 383.8023
|  |  | 8 AM | 9.2482 |  |  |  |  | 2020-06-29 05:00 | 10.3077 |  | 2022-02-12 07:00 | 8.4471 |  | 2023-05-29 19:00 | System Process/No Operation |  | 2025-02-14 06:00 | 126.9145
|  |  | 10 AM | 1.0075 |  |  |  |  | 2020-06-29 06:00 | 34.01 |  | 2022-02-12 08:00 | 8.8987 |  | 2023-05-29 20:00 | System Process/No Operation |  | 2025-02-14 07:00 | 340.8304
|  |  | 11 AM | 12.4281 |  |  |  |  | 2020-06-29 07:00 | 109.2525 |  | 2022-02-12 09:00 | 9.1979 |  | 2023-05-29 21:00 | System Process/No Operation |  | 2025-02-14 08:00 | 154.278
|  |  | 12 PM | 10.5319 |  |  |  |  | 2020-06-29 08:00 | 75.4213 |  | 2022-02-12 10:00 | 10.002 |  | 2023-05-30 07:00 | System Process/No Operation |  | 2025-02-14 09:00 | 218.6057
|  |  | 1 PM | 12.9747 |  |  |  |  | 2020-06-29 09:00 | 56.7973 |  | 2022-02-12 11:00 | 9.7361 |  | 2023-05-30 08:00 | 330.8175 |  | 2025-02-14 10:00 | 112.3316
|  |  | 2 PM | 2.599 |  |  |  |  | 2020-06-29 10:00 | 45.1055 |  | 2022-02-12 12:00 | 9.7506 |  | 2023-05-30 09:00 | 247.1377 |  | 2025-02-14 11:00 | 59.1545
|  |  | 3 PM | 11.1102 |  |  |  |  | 2020-06-29 11:00 | 34.0525 |  | 2022-02-12 13:00 | 9.7252 |  | 2023-05-30 10:00 | 120.3952 |  | 2025-02-14 12:00 | 131.3329
|  |  | 4 PM | 10.1149 |  |  |  |  | 2020-06-29 12:00 | 84.6288 |  | 2022-02-12 14:00 | 9.3488 |  | 2023-05-30 11:00 | 92.3704 |  | 2025-02-14 13:00 | 2.4035
|  |  | 5 PM | 9.3093 |  |  |  |  | 2020-06-29 13:00 | 71.6895 |  | 2022-02-12 15:00 | 1.9581 |  | 2023-05-30 12:00 | 139.7652 |  | 2025-02-14 14:00 | 2.0054
|  |  | 6 PM | 9.7303 |  |  |  |  | 2020-06-29 14:00 | 21.6575 |  | 2022-02-12 16:00 | 8.0568 |  | 2023-05-30 13:00 | 111.2792 |  | 2025-02-14 15:00 | 0.7677
|  |  | 7 PM | 9.897 |  |  |  |  | 2020-06-29 15:00 | 14.868 |  | 2022-02-12 17:00 | 2.4038 |  | 2023-05-30 14:00 | No Operations/Shutdown |  | 2025-02-14 16:00 | 0.54128
|  |  | 8 PM | 11.3999 |  |  |  |  | 2020-06-29 16:00 | 12.7205 |  | 2022-02-12 18:00 | 9.1569 |  | 2023-05-30 15:00 | No Operations/Shutdown |  | 2025-02-14 17:00 | 0.45522
|  |  | 9 PM | 14.1658 |  |  |  |  | 2020-06-29 17:00 | 11.119 |  | 2022-02-12 19:00 | 3.9305 |  | 2023-05-30 16:00 | No Operations/Shutdown |  | 2025-02-14 18:00 | 0.41384
|  |  | 10 PM | 15.2424 |  |  |  |  | 2020-06-29 18:00 | 9.8165 |  | 2022-02-12 20:00 | 6.6263 |  | 2023-05-30 17:00 | No Operations/Shutdown |  | 2025-02-14 19:00 | 0.38484
|  |  | 11 PM | 14.0219 |  |  |  |  | 2020-06-29 19:00 | 7.4902 |  | 2022-02-12 21:00 | 7.5558 |  | 2023-05-30 18:00 | No Operations/Shutdown |  | 2025-02-14 20:00 | 0.41817
|  |  | 17-Nov | [5 empty] | 2020-06-29 20:00 | 8.3225 |  | 2022-02-12 22:00 | 5.139 |  | 2023-05-30 19:00 | No Operations/Shutdown |  | 2025-02-14 21:00 | 0.35129
|  |  | 12 AM | 13.4648 |  |  |  |  | 2020-06-29 21:00 | 5.6768 |  | 2022-02-12 23:00 | 9.8716 |  | 2023-05-30 20:00 | No Operations/Shutdown |  | 2025-02-14 22:00 | 0.32442
|  |  | 1 AM | 15.8008 |  |  |  |  | 2020-06-29 22:00 | 7.1573 |  | 2022-02-13 | 9.2534 |  | 2023-05-30 21:00 | No Operations/Shutdown |  | 2025-02-14 23:00 | 0.93093
|  |  | 2 AM | 10.9607 |  |  |  |  | 2020-06-29 23:00 | 6.3265 |  | 2022-02-13 01:00 | 6.3874 |  | 2023-05-31 07:00 | 487.6733 |  | 2025-02-15 | 1.3045
|  |  | 3 AM | 282.0671 |  |  |  |  | 2020-06-30 | 9.2158 |  | 2022-02-13 02:00 | 5.6159 |  | 2023-05-31 08:00 | 291.4773 |  | 2025-02-15 01:00 | 0.98927
|  |  | 4 AM | 26.582 |  |  |  |  | 2020-06-30 01:00 | 8.817 |  | 2022-02-13 03:00 | 5.0075 |  | 2023-05-31 09:00 | 292.0137 |  | 2025-02-15 02:00 | 0.5264
|  |  | 5 AM | 14.9953 |  |  |  |  | 2020-06-30 02:00 | 9.2587 |  | 2022-02-13 04:00 | 5.1011 |  | 2023-05-31 10:00 | 329.4999 |  | 2025-02-15 03:00 | 0.56879
|  |  | 6 AM | 9.3296 |  |  |  |  | 2020-06-30 03:00 | 302.1748 |  | 2022-02-13 05:00 | 5.0088 |  | 2023-05-31 11:00 | 228.4936 |  | 2025-02-15 04:00 | 0.54183
|  |  | 7 AM | 8.2463 |  |  |  |  | 2020-06-30 04:00 | 23.8733 |  | 2022-02-13 06:00 | 4.9312 |  | 2023-05-31 12:00 | 143.8878 |  | 2025-02-15 05:00 | 0.52957
|  |  | 8 AM | 8.7103 |  |  |  |  | 2020-06-30 05:00 | 15.6743 |  | 2022-02-13 07:00 | 5.0574 |  | 2023-05-31 13:00 | 109.407 |  | 2025-02-15 06:00 | 0.54818
|  |  | 9 AM | 8.9444 |  |  |  |  | 2020-06-30 06:00 | 38.3383 |  | 2022-02-13 08:00 | 4.9277 |  | 2023-05-31 14:00 | No Operations/Shutdown |  | 2025-02-15 07:00 | 0.46299
|  |  | 10 AM | 9.3654 |  |  |  |  | 2020-06-30 07:00 | 87.1713 |  | 2022-02-13 09:00 | 4.4067 |  | 2023-05-31 15:00 | No Operations/Shutdown |  | 2025-02-15 08:00 | 0.44642
|  |  | 11 AM | 10.869 |  |  |  |  | 2020-06-30 08:00 | 96.9867 |  | 2022-02-13 10:00 | 14.9241 |  | 2023-05-31 16:00 | No Operations/Shutdown |  | 2025-02-15 09:00 | 0.46084
|  |  | 12 PM | 12.1785 |  |  |  |  | 2020-06-30 09:00 | 36.0978 |  | 2022-02-13 11:00 | 6.2591 |  | 2023-05-31 17:00 | No Operations/Shutdown |  | 2025-02-15 10:00 | 0.43235
|  |  | 1 PM | 14.1175 |  |  |  |  | 2020-06-30 10:00 | 92.7055 |  | 2022-02-13 12:00 | 4.537 |  | 2023-05-31 18:00 | No Operations/Shutdown |  | 2025-02-15 11:00 | 0.45801
|  |  | 2 PM | 14.7814 |  |  |  |  | 2020-06-30 11:00 | 93.3638 |  | 2022-02-13 13:00 | 4.55 |  | 2023-05-31 19:00 | No Operations/Shutdown |  | 2025-02-15 12:00 | 0.48036
|  |  | 3 PM | 15.0045 |  |  |  |  | 2020-06-30 12:00 | 104.7423 |  | 2022-02-13 14:00 | 5.522 |  | 2023-05-31 20:00 | No Operations/Shutdown |  | 2025-02-15 13:00 | 0.40996
|  |  | 4 PM | 14.4281 |  |  |  |  | 2020-06-30 13:00 | 49.554 |  | 2022-02-13 15:00 | 3.7329 |  | 2023-05-31 21:00 | No Operations/Shutdown |  | 2025-02-15 14:00 | 0.43804
|  |  | 5 PM | 13.4947 |  |  |  |  | 2020-06-30 14:00 | 23.9848 |  | 2022-02-13 16:00 | 4.6747 |  | 2023-06-01 07:00 | System Process/No Operation |  | 2025-02-15 15:00 | 0.53958
|  |  | 6 PM | 12.5429 |  |  |  |  | 2020-06-30 15:00 | 13.59 |  | 2022-02-13 17:00 | 5.3299 |  | 2023-06-01 08:00 | System Process/No Operation |  | 2025-02-15 16:00 | 0.33166
|  |  | 7 PM | 10.8834 |  |  |  |  | 2020-06-30 16:00 | 13.7083 |  | 2022-02-13 18:00 | 4.687 |  | 2023-06-01 09:00 | System Process/No Operation |  | 2025-02-15 17:00 | 0.38026
|  |  | 8 PM | 7.5778 |  |  |  |  | 2020-06-30 17:00 | 12.2622 |  | 2022-02-13 19:00 | 1.1043 |  | 2023-06-01 10:00 | System Process/No Operation |  | 2025-02-15 18:00 | 0.32981
|  |  | 9 PM | 9.0357 |  |  |  |  | 2020-06-30 18:00 | 10.6273 |  | 2022-02-13 20:00 | 4.4242 |  | 2023-06-01 11:00 | System Process/No Operation |  | 2025-02-15 19:00 | 0.3611
|  |  | 10 PM | 7.2668 |  |  |  |  | 2020-06-30 19:00 | 7.6687 |  | 2022-02-13 21:00 | 4.2989 |  | 2023-06-01 12:00 | System Process/No Operation |  | 2025-02-15 20:00 | 0.50569
|  |  | 11 PM | 11.654 |  |  |  |  | 2020-06-30 20:00 | 7.37 |  | 2022-02-13 22:00 | 4.0635 |  | 2023-06-01 13:00 | System Process/No Operation |  | 2025-02-15 21:00 | 0.54657
|  |  | 18-Nov | [5 empty] | 2020-06-30 21:00 | 9.8603 |  | 2022-02-13 23:00 | 8.8341 |  | 2023-06-01 14:00 | System Process/No Operation |  | 2025-02-15 22:00 | 0.35789
|  |  | 12 AM | 2.2787 |  |  |  |  | 2020-06-30 22:00 | 9.2573 |  | 2022-02-14 | 8.1449 |  | 2023-06-01 15:00 | System Process/No Operation |  | 2025-02-15 23:00 | 1.0461
|  |  | 1 AM | 9.3498 |  |  |  |  | 2020-06-30 23:00 | 8.9857 |  | 2022-02-14 01:00 | 4.9259 |  | 2023-06-01 16:00 | System Process/No Operation |  | 2025-02-16 | 1.3108
|  |  | 2 AM | 10.7188 |  |  |  |  | 2020-07-01 | 8.5358 |  | 2022-02-14 02:00 | 4.2361 |  | 2023-06-01 17:00 | System Process/No Operation |  | 2025-02-16 01:00 | 0.73268
|  |  | 3 AM | 274.1833 |  |  |  |  | 2020-07-01 01:00 | 8.6863 |  | 2022-02-14 03:00 | 3.9176 |  | 2023-06-01 18:00 | System Process/No Operation |  | 2025-02-16 02:00 | 0.62488
|  |  | 4 AM | 22.6864 |  |  |  |  | 2020-07-01 02:00 | 8.8058 |  | 2022-02-14 04:00 | 3.4742 |  | 2023-06-01 19:00 | System Process/No Operation |  | 2025-02-16 03:00 | 0.63788
|  |  | 5 AM | 16.258 |  |  |  |  | 2020-07-01 03:00 | 289.5658 |  | 2022-02-14 05:00 | 4.7865 |  | 2023-06-01 20:00 | System Process/No Operation |  | 2025-02-16 04:00 | 0.69663
|  |  | 6 AM | 38.2855 |  |  |  |  | 2020-07-01 04:00 | 24.4525 |  | 2022-02-14 06:00 | 3.0061 |  | 2023-06-01 21:00 | System Process/No Operation |  | 2025-02-16 05:00 | 0.83581
|  |  | 7 AM | 83.7868 |  |  |  |  | 2020-07-01 05:00 | 15.8188 |  | 2022-02-14 07:00 | 3.5053 |  | 2023-06-02 07:00 | System Process/No Operation |  | 2025-02-16 06:00 | 0.75823
|  |  | 8 AM | 82.7722 |  |  |  |  | 2020-07-01 06:00 | 39.1707 |  | 2022-02-14 08:00 | 3.2881 |  | 2023-06-02 08:00 | 218.6245 |  | 2025-02-16 07:00 | 0.67049
|  |  | 9 AM | 57.1319 |  |  |  |  | 2020-07-01 07:00 | 83.3203 |  | 2022-02-14 09:00 | 5.6111 |  | 2023-06-02 09:00 | 166.3782 |  | 2025-02-16 08:00 | 0.51279
|  |  | 10 AM | 58.706 |  |  |  |  | 2020-07-01 08:00 | 55.0255 |  | 2022-02-14 10:00 | 5.1967 |  | 2023-06-02 10:00 | 277.3338 |  | 2025-02-16 09:00 | 0.52504
|  |  | 11 AM | 61.7894 |  |  |  |  | 2020-07-01 09:00 | 31.1407 |  | 2022-02-14 11:00 | 80.9286 |  | 2023-06-02 11:00 | 115.4401 |  | 2025-02-16 10:00 | 0.56225
|  |  | 12 PM | 157.8315 |  |  |  |  | 2020-07-01 10:00 | 84.4837 |  | 2022-02-14 12:00 | 105.2734 |  | 2023-06-02 12:00 | 159.0614 |  | 2025-02-16 11:00 | 0.54727
|  |  | 1 PM | 394.604 |  |  |  |  | 2020-07-01 11:00 | 159.9727 |  | 2022-02-14 13:00 | 134.8796 |  | 2023-06-02 13:00 | 188.0253 |  | 2025-02-16 12:00 | 0.53575
|  |  | 2 PM | 89.9207 |  |  |  |  | 2020-07-01 12:00 | 61.706 |  | 2022-02-14 14:00 | 147.1179 |  | 2023-06-02 14:00 | No Operations/Shutdown |  | 2025-02-16 13:00 | 0.4564
|  |  | 3 PM | 13.6384 |  |  |  |  | 2020-07-01 13:00 | 58.4278 |  | 2022-02-14 15:00 | 149.6433 |  | 2023-06-02 15:00 | No Operations/Shutdown |  | 2025-02-16 14:00 | 0.46906
|  |  | 4 PM | 14.3441 |  |  |  |  | 2020-07-01 14:00 | 20.0797 |  | 2022-02-14 16:00 | 69.6263 |  | 2023-06-02 16:00 | No Operations/Shutdown |  | 2025-02-16 15:00 | 0.41388
|  |  | 5 PM | 11.6702 |  |  |  |  | 2020-07-01 15:00 | 13.9598 |  | 2022-02-14 17:00 | 118.148 |  | 2023-06-02 17:00 | No Operations/Shutdown |  | 2025-02-16 16:00 | 0.37084
|  |  | 6 PM | 7.5587 |  |  |  |  | 2020-07-01 16:00 | 14.517 |  | 2022-02-14 18:00 | 111.8603 |  | 2023-06-02 18:00 | No Operations/Shutdown |  | 2025-02-16 17:00 | 0.35937
|  |  | 7 PM | 8.4569 |  |  |  |  | 2020-07-01 17:00 | 11.8053 |  | 2022-02-14 19:00 | 78.1004 |  | 2023-06-02 19:00 | No Operations/Shutdown |  | 2025-02-16 18:00 | 0.31316
|  |  | 8 PM | 0.78871 |  |  |  |  | 2020-07-01 18:00 | 10.6342 |  | 2022-02-14 20:00 | 44.1382 |  | 2023-06-02 20:00 | No Operations/Shutdown |  | 2025-02-16 19:00 | 0.36413
|  |  | 9 PM | 6.677 |  |  |  |  | 2020-07-01 19:00 | 9.9727 |  | 2022-02-14 21:00 | 6.2763 |  | 2023-06-02 21:00 | No Operations/Shutdown |  | 2025-02-16 20:00 | 0.35268
|  |  | 10 PM | 7.9848 |  |  |  |  | 2020-07-01 20:00 | 9.3603 |  | 2022-02-14 22:00 | 9.481 |  | 2023-06-03 07:00 | No Operations/Shutdown |  | 2025-02-16 21:00 | 0.30796
|  |  | 11 PM | 7.3754 |  |  |  |  | 2020-07-01 21:00 | 8.8475 |  | 2022-02-14 23:00 | 10.2854 |  | 2023-06-03 08:00 | No Operations/Shutdown |  | 2025-02-16 22:00 | 0.35697
|  |  | 19-Nov | [5 empty] | 2020-07-01 22:00 | 8.1068 |  | 2022-02-15 | 7.4117 |  | 2023-06-03 09:00 | No Operations/Shutdown |  | 2025-02-16 23:00 | 1.2002
|  |  | 12 AM | 6.5906 |  |  |  |  | 2020-07-01 23:00 | 8.3758 |  | 2022-02-15 01:00 | 5.3526 |  | 2023-06-03 10:00 | No Operations/Shutdown |  | 2025-02-17 | 1.4387
|  |  | 1 AM | 5.7446 |  |  |  |  | 2020-07-02 | 7.4063 |  | 2022-02-15 02:00 | 7.7832 |  | 2023-06-03 11:00 | No Operations/Shutdown |  | 2025-02-17 01:00 | 0.83125
|  |  | 2 AM | 5.3528 |  |  |  |  | 2020-07-02 01:00 | 8.2865 |  | 2022-02-15 03:00 | 6.0834 |  | 2023-06-03 12:00 | No Operations/Shutdown |  | 2025-02-17 02:00 | 0.58752
|  |  | 3 AM | 270.4887 |  |  |  |  | 2020-07-02 02:00 | 8.3155 |  | 2022-02-15 04:00 | 3.8917 |  | 2023-06-03 13:00 | No Operations/Shutdown |  | 2025-02-17 03:00 | 0.65266
|  |  | 4 AM | 11.2995 |  |  |  |  | 2020-07-02 03:00 | 288.7363 |  | 2022-02-15 05:00 | 38.5226 |  | 2023-06-03 14:00 | No Operations/Shutdown |  | 2025-02-17 04:00 | 0.75084
|  |  | 5 AM | 7.3314 |  |  |  |  | 2020-07-02 04:00 | 13.3547 |  | 2022-02-15 06:00 | 98.6015 |  | 2023-06-03 15:00 | No Operations/Shutdown |  | 2025-02-17 05:00 | 0.63449
|  |  | 6 AM | 34.0758 |  |  |  |  | 2020-07-02 05:00 | 9.574 |  | 2022-02-15 07:00 | 19.6776 |  | 2023-06-03 16:00 | No Operations/Shutdown |  | 2025-02-17 06:00 | 124.4119
|  |  | 7 AM | 117.4592 |  |  |  |  | 2020-07-02 06:00 | 28.321 |  | 2022-02-15 08:00 | 24.2097 |  | 2023-06-03 17:00 | No Operations/Shutdown |  | 2025-02-17 07:00 | 124.7416
|  |  | 8 AM | 84.7251 |  |  |  |  | 2020-07-02 07:00 | 324.3858 |  | 2022-02-15 09:00 | 32.6515 |  | 2023-06-03 18:00 | No Operations/Shutdown |  | 2025-02-17 08:00 | 186.4493
|  |  | 9 AM | 43.8758 |  |  |  |  | 2020-07-02 08:00 | 28.1407 |  | 2022-02-15 10:00 | 57.5315 |  | 2023-06-03 19:00 | No Operations/Shutdown |  | 2025-02-17 09:00 | 121.3008
|  |  | 10 AM | 67.7723 |  |  |  |  | 2020-07-02 09:00 | 17.7887 |  | 2022-02-15 11:00 | 56.4963 |  | 2023-06-03 20:00 | No Operations/Shutdown |  | 2025-02-17 10:00 | 123.7208
|  |  | 11 AM | 278.9631 |  |  |  |  | 2020-07-02 10:00 | 13.8878 |  | 2022-02-15 12:00 | 92.1216 |  | 2023-06-03 21:00 | No Operations/Shutdown |  | 2025-02-17 11:00 | 213.0196
|  |  | 12 PM | 106.7276 |  |  |  |  | 2020-07-02 11:00 | 12.7505 |  | 2022-02-15 13:00 | 149.2366 |  | 2023-06-04 07:00 | No Operations/Shutdown |  | 2025-02-17 12:00 | 75.3266
|  |  | 1 PM | 88.0807 |  |  |  |  | 2020-07-02 12:00 | 11.5588 |  | 2022-02-15 14:00 | 106.9942 |  | 2023-06-04 08:00 | No Operations/Shutdown |  | 2025-02-17 13:00 | 270.0666
|  |  | 2 PM | 87.4834 |  |  |  |  | 2020-07-02 13:00 | 10.4915 |  | 2022-02-15 15:00 | 36.0937 |  | 2023-06-04 09:00 | No Operations/Shutdown |  | 2025-02-17 14:00 | 69.0304
|  |  | 3 PM | 16.0965 |  |  |  |  | 2020-07-02 14:00 | 10.2852 |  | 2022-02-15 16:00 | 27.5727 |  | 2023-06-04 10:00 | No Operations/Shutdown |  | 2025-02-17 15:00 | 35.6504
|  |  | 4 PM | 17.641 |  |  |  |  | 2020-07-02 15:00 | 9.1912 |  | 2022-02-15 17:00 | 30.6892 |  | 2023-06-04 11:00 | No Operations/Shutdown |  | 2025-02-17 16:00 | 50.7561
|  |  | 5 PM | 13.6572 |  |  |  |  | 2020-07-02 16:00 | 9.549 |  | 2022-02-15 18:00 | 29.0541 |  | 2023-06-04 12:00 | No Operations/Shutdown |  | 2025-02-17 17:00 | 65.7466
|  |  | 6 PM | 9.6741 |  |  |  |  | 2020-07-02 17:00 | 9.684 |  | 2022-02-15 19:00 | 56.6373 |  | 2023-06-04 13:00 | No Operations/Shutdown |  | 2025-02-17 18:00 | 29.8529
|  |  | 7 PM | 8.9043 |  |  |  |  | 2020-07-02 18:00 | 9.481 |  | 2022-02-15 20:00 | 102.3432 |  | 2023-06-04 14:00 | No Operations/Shutdown |  | 2025-02-17 19:00 | 66.5551
|  |  | 8 PM | 8.6186 |  |  |  |  | 2020-07-02 19:00 | 9.1015 |  | 2022-02-15 21:00 | 17.7336 |  | 2023-06-04 15:00 | No Operations/Shutdown |  | 2025-02-17 20:00 | 103.3126
|  |  | 9 PM | 8.4758 |  |  |  |  | 2020-07-02 20:00 | 7.04 |  | 2022-02-15 22:00 | 19.8543 |  | 2023-06-04 16:00 | No Operations/Shutdown |  | 2025-02-17 21:00 | 4.1896
|  |  | 10 PM | 7.755 |  |  |  |  | 2020-07-02 21:00 | 7.9182 |  | 2022-02-15 23:00 | 12.7052 |  | 2023-06-04 17:00 | No Operations/Shutdown |  | 2025-02-17 22:00 | 2.165
|  |  | 11 PM | 7.0221 |  |  |  |  | 2020-07-02 22:00 | 8.036 |  | 2022-02-16 | 11.6125 |  | 2023-06-04 18:00 | No Operations/Shutdown |  | 2025-02-17 23:00 | 1.562
|  |  | 20-Nov | [5 empty] | 2020-07-02 23:00 | 10.9715 |  | 2022-02-16 01:00 | 11.043 |  | 2023-06-04 19:00 | No Operations/Shutdown |  | 2025-02-18 | 1.2547
|  |  | 12 AM | 5.9464 |  |  |  |  | 2020-07-03 | 6.7592 |  | 2022-02-16 02:00 | 10.9098 |  | 2023-06-04 20:00 | No Operations/Shutdown |  | 2025-02-18 01:00 | 0.79143
|  |  | 1 AM | 5.6037 |  |  |  |  | 2020-07-03 01:00 | 10.6127 |  | 2022-02-16 03:00 | 11.1271 |  | 2023-06-04 21:00 | No Operations/Shutdown |  | 2025-02-18 02:00 | 0.5712
|  |  | 2 AM | 5.588 |  |  |  |  | 2020-07-03 02:00 | 7.947 |  | 2022-02-16 04:00 | 10.6787 |  | 2023-06-05 07:00 | System Process/No Operation |  | 2025-02-18 03:00 | 0.42468
|  |  | 3 AM | 277.7542 |  |  |  |  | 2020-07-03 03:00 | 306.1522 |  | 2022-02-16 05:00 | 369.9019 |  | 2023-06-05 08:00 | 80.8299 |  | 2025-02-18 04:00 | 0.35739
|  |  | 4 AM | 10.7518 |  |  |  |  | 2020-07-03 04:00 | 25.1243 |  | 2022-02-16 06:00 | 156.3769 |  | 2023-06-05 09:00 | 178.0129 |  | 2025-02-18 05:00 | 327.9783
|  |  | 5 AM | 5.1986 |  |  |  |  | 2020-07-03 05:00 | 15.4363 |  | 2022-02-16 07:00 | 186.6477 |  | 2023-06-05 10:00 | 43.4679 |  | 2025-02-18 06:00 | 185.9288
|  |  | 6 AM | 31.4702 |  |  |  |  | 2020-07-03 06:00 | 14.8603 |  | 2022-02-16 08:00 | 134.8799 |  | 2023-06-05 11:00 | System Process/No Operation |  | 2025-02-18 07:00 | 180.6898
|  |  | 7 AM | 123.3725 |  |  |  |  | 2020-07-03 07:00 | 13.0355 |  | 2022-02-16 09:00 | 48.9151 |  | 2023-06-05 12:00 | System Process/No Operation |  | 2025-02-18 08:00 | 75.4561
|  |  | 8 AM | 56.5888 |  |  |  |  | 2020-07-03 08:00 | 10.4225 |  | 2022-02-16 10:00 | 88.6704 |  | 2023-06-05 13:00 | System Process/No Operation |  | 2025-02-18 09:00 | 67.3829
|  |  | 9 AM | 76.9905 |  |  |  |  | 2020-07-03 09:00 | 10.7805 |  | 2022-02-16 11:00 | 104.9109 |  | 2023-06-05 14:00 | No Operations/Shutdown |  | 2025-02-18 10:00 | 98.4584
|  |  | 10 AM | 83.643 |  |  |  |  | 2020-07-03 10:00 | 11.094 |  | 2022-02-16 12:00 | 136.3095 |  | 2023-06-05 15:00 | No Operations/Shutdown |  | 2025-02-18 11:00 | 107.3313
|  |  | 11 AM | 67.1536 |  |  |  |  | 2020-07-03 11:00 | 11.5178 |  | 2022-02-16 13:00 | 125.6708 |  | 2023-06-05 16:00 | No Operations/Shutdown |  | 2025-02-18 12:00 | 234.496
|  |  | 12 PM | 71.0662 |  |  |  |  | 2020-07-03 12:00 | 11.1108 |  | 2022-02-16 14:00 | 124.0388 |  | 2023-06-05 17:00 | No Operations/Shutdown |  | 2025-02-18 13:00 | 175.4657
|  |  | 1 PM | 133.7154 |  |  |  |  | 2020-07-03 13:00 | 10.6587 |  | 2022-02-16 15:00 | 45.8734 |  | 2023-06-05 18:00 | No Operations/Shutdown |  | 2025-02-18 14:00 | 39.2042
|  |  | 2 PM | 83.846 |  |  |  |  | 2020-07-03 14:00 | 6.5062 |  | 2022-02-16 16:00 | 38.019 |  | 2023-06-05 19:00 | No Operations/Shutdown |  | 2025-02-18 15:00 | 19.4858
|  |  | 3 PM | 17.4869 |  |  |  |  | 2020-07-03 15:00 | 7.7318 |  | 2022-02-16 17:00 | 106.4353 |  | 2023-06-05 20:00 | No Operations/Shutdown |  | 2025-02-18 16:00 | 62.985
|  |  | 4 PM | 12.7416 |  |  |  |  | 2020-07-03 16:00 | 6.8867 |  | 2022-02-16 18:00 | 182.8794 |  | 2023-06-05 21:00 | No Operations/Shutdown |  | 2025-02-18 17:00 | 45.523
|  |  | 5 PM | 9.5006 |  |  |  |  | 2020-07-03 17:00 | 5.4763 |  | 2022-02-16 19:00 | 183.1595 |  | 2023-06-06 07:00 | 774.6684 |  | 2025-02-18 18:00 | 172.404
|  |  | 6 PM | 8.3906 |  |  |  |  | 2020-07-03 18:00 | 3.1452 |  | 2022-02-16 20:00 | 121.7763 |  | 2023-06-06 08:00 | 139.566 |  | 2025-02-18 19:00 | 93.624
|  |  | 7 PM | 8.6073 |  |  |  |  | 2020-07-03 19:00 | 6.4377 |  | 2022-02-16 21:00 | 36.6316 |  | 2023-06-06 09:00 | 146.1711 |  | 2025-02-18 20:00 | 43.7043
|  |  | 8 PM | 9.2255 |  |  |  |  | 2020-07-03 20:00 | 5.0402 |  | 2022-02-16 22:00 | 9.4495 |  | 2023-06-06 10:00 | 161.9102 |  | 2025-02-18 21:00 | 1.282
|  |  | 9 PM | 8.1575 |  |  |  |  | 2020-07-03 21:00 | 3.5848 |  | 2022-02-16 23:00 | 20.2119 |  | 2023-06-06 11:00 | 169.6326 |  | 2025-02-18 22:00 | 0.91802
|  |  | 10 PM | 6.6985 |  |  |  |  | 2020-07-03 22:00 | 5.0872 |  | 2022-02-17 | 11.5275 |  | 2023-06-06 12:00 | 197.1736 |  | 2025-02-18 23:00 | 1.1071
|  |  | 11 PM | 8.8945 |  |  |  |  | 2020-07-03 23:00 | 4.2462 |  | 2022-02-17 01:00 | 8.8313 |  | 2023-06-06 13:00 | 141.3373 |  | 2025-02-19 | 0.99619
|  |  | 21-Nov | [5 empty] | 2020-07-04 | 5.2737 |  | 2022-02-17 02:00 | 8.3695 |  | 2023-06-06 14:00 | No Operations/Shutdown |  | 2025-02-19 01:00 | 0.52221
|  |  | 12 AM | 7.0184 |  |  |  |  | 2020-07-04 01:00 | 3.2128 |  | 2022-02-17 03:00 | 7.9688 |  | 2023-06-06 15:00 | No Operations/Shutdown |  | 2025-02-19 02:00 | 0.45634
|  |  | 1 AM | 17.1538 |  |  |  |  | 2020-07-04 02:00 | 5.8857 |  | 2022-02-17 04:00 | 8.2064 |  | 2023-06-06 16:00 | No Operations/Shutdown |  | 2025-02-19 03:00 | 0.38386
|  |  | 2 AM | 17.198 |  |  |  |  | 2020-07-04 03:00 | 312.6433 |  | 2022-02-17 05:00 | 42.5213 |  | 2023-06-06 17:00 | No Operations/Shutdown |  | 2025-02-19 04:00 | 0.31004
|  |  | 3 AM | 270.1301 |  |  |  |  | 2020-07-04 04:00 | 19.0637 |  | 2022-02-17 06:00 | 138.9594 |  | 2023-06-06 18:00 | No Operations/Shutdown |  | 2025-02-19 05:00 | 563.4624
|  |  | 4 AM | 9.5079 |  |  |  |  | 2020-07-04 05:00 | 11.903 |  | 2022-02-17 07:00 | 17.4596 |  | 2023-06-06 19:00 | No Operations/Shutdown |  | 2025-02-19 06:00 | 256.1606
|  |  | 5 AM | 5.5209 |  |  |  |  | 2020-07-04 06:00 | 9.9457 |  | 2022-02-17 08:00 | 35.373 |  | 2023-06-06 20:00 | No Operations/Shutdown |  | 2025-02-19 07:00 | 466.1168
|  |  | 6 AM | 6.13 |  |  |  |  | 2020-07-04 07:00 | 8.523 |  | 2022-02-17 09:00 | 169.8767 |  | 2023-06-06 21:00 | No Operations/Shutdown |  | 2025-02-19 08:00 | 689.8781
|  |  | 7 AM | 5.9815 |  |  |  |  | 2020-07-04 08:00 | 8.2193 |  | 2022-02-17 10:00 | 183.8636 |  | 2023-06-07 07:00 | No Operations/Shutdown |  | 2025-02-19 09:00 | 84.7296
|  |  | 8 AM | 5.5486 |  |  |  |  | 2020-07-04 09:00 | 6.7875 |  | 2022-02-17 11:00 | 193.0002 |  | 2023-06-07 08:00 | 0 |  | 2025-02-19 10:00 | 36.9785
|  |  | 9 AM | 5.5429 |  |  |  |  | 2020-07-04 10:00 | 9.2585 |  | 2022-02-17 12:00 | 128.7741 |  | 2023-06-07 09:00 | 106.2336 |  | 2025-02-19 11:00 | 48.2808
[9 empty] | 2020-07-04 11:00 | 6.6113 |  | 2022-02-17 13:00 | 216.4301 |  | 2023-06-07 10:00 | System Process/No Operation |  | 2025-02-19 12:00 | 250.2214
[9 empty] | 2020-07-04 12:00 | 21.0673 |  | 2022-02-17 14:00 | 119.1383 |  | 2023-06-07 11:00 | 79.3326 |  | 2025-02-19 13:00 | 382.3127
[9 empty] | 2020-07-04 13:00 | 5.4915 |  | 2022-02-17 15:00 | 185.5656 |  | 2023-06-07 12:00 | 66.8749 |  | 2025-02-19 14:00 | 48.5269
[9 empty] | 2020-07-04 14:00 | 0.6405 |  | 2022-02-17 16:00 | 191.6928 |  | 2023-06-07 13:00 | 23.4721 |  | 2025-02-19 15:00 | 77.5757
[9 empty] | 2020-07-04 15:00 | 6.8477 |  | 2022-02-17 17:00 | 195.0163 |  | 2023-06-07 14:00 | 0.12025 |  | 2025-02-19 16:00 | 157.2857
[9 empty] | 2020-07-04 16:00 | 8.1712 |  | 2022-02-17 18:00 | 195.6677 |  | 2023-06-07 15:00 | 0.13855 |  | 2025-02-19 17:00 | 111.9924
[9 empty] | 2020-07-04 17:00 | 7.5522 |  | 2022-02-17 19:00 | 88.6404 |  | 2023-06-07 16:00 | 0.15203 |  | 2025-02-19 18:00 | 93.2489
[9 empty] | 2020-07-04 18:00 | 7.4445 |  | 2022-02-17 20:00 | 43.399 |  | 2023-06-07 17:00 | 0.1368 |  | 2025-02-19 19:00 | 164.6001
[9 empty] | 2020-07-04 19:00 | 7.3408 |  | 2022-02-17 21:00 | 28.966 |  | 2023-06-07 18:00 | 0.1157 |  | 2025-02-19 20:00 | 80.2766
[9 empty] | 2020-07-04 20:00 | 7.2782 |  | 2022-02-17 22:00 | 17.3049 |  | 2023-06-07 19:00 | 0.089173 |  | 2025-02-19 21:00 | 2.6495
[9 empty] | 2020-07-04 21:00 | 7.4745 |  | 2022-02-17 23:00 | 10.6563 |  | 2023-06-07 20:00 | 0.069483 |  | 2025-02-19 22:00 | 1.5919
[9 empty] | 2020-07-04 22:00 | 7.6788 |  | 2022-02-18 | 7.344 |  | 2023-06-07 21:00 | 0.055566 |  | 2025-02-19 23:00 | 2.6481
[9 empty] | 2020-07-04 23:00 | 7.9892 |  | 2022-02-18 01:00 | 8.6604 |  | 2023-06-08 07:00 | 36.3503 |  | 2025-02-20 | 2.3378
[9 empty] | 2020-07-05 | 7.3468 |  | 2022-02-18 02:00 | 7.3316 |  | 2023-06-08 08:00 | 67.7224 |  | 2025-02-20 01:00 | 1.1299
[9 empty] | 2020-07-05 01:00 | 7.3797 |  | 2022-02-18 03:00 | 5.8724 |  | 2023-06-08 09:00 | 28.8839 |  | 2025-02-20 02:00 | 0.93897
[9 empty] | 2020-07-05 02:00 | 6.1923 |  | 2022-02-18 04:00 | 8.1154 |  | 2023-06-08 10:00 | 34.9833 |  | 2025-02-20 03:00 | 0.71463
[9 empty] | 2020-07-05 03:00 | 310.1387 |  | 2022-02-18 05:00 | 2.8301 |  | 2023-06-08 11:00 | 1.9743 |  | 2025-02-20 04:00 | 0.71993
[9 empty] | 2020-07-05 04:00 | 19.8817 |  | 2022-02-18 06:00 | 7.096 |  | 2023-06-08 12:00 | 0.22301 |  | 2025-02-20 05:00 | 122.0181
[9 empty] | 2020-07-05 05:00 | 9.8212 |  | 2022-02-18 07:00 | 5.102 |  | 2023-06-08 13:00 | 0.13234 |  | 2025-02-20 06:00 | 323.3278
[9 empty] | 2020-07-05 06:00 | 7.5783 |  | 2022-02-18 08:00 | 86.5875 |  | 2023-06-08 14:00 | 0.10702 |  | 2025-02-20 07:00 | 494.1673
[9 empty] | 2020-07-05 07:00 | 11.7787 |  | 2022-02-18 09:00 | Calibration |  | 2023-06-08 15:00 | 0.083538 |  | 2025-02-20 08:00 | 228.1094
[9 empty] | 2020-07-05 08:00 | 7.451 |  | 2022-02-18 10:00 | 51.3732 |  | 2023-06-08 16:00 | 0.064742 |  | 2025-02-20 09:00 | 841.2331
[9 empty] | 2020-07-05 09:00 | 6.5828 |  | 2022-02-18 11:00 | 59.8588 |  | 2023-06-08 17:00 | 0.054126 |  | 2025-02-20 10:00 | 493.7213
[9 empty] | 2020-07-05 10:00 | 9.1555 |  | 2022-02-18 12:00 | 11.5445 |  | 2023-06-08 18:00 | 0.04274 |  | 2025-02-20 11:00 | 204.9063
[9 empty] | 2020-07-05 11:00 | 8.3457 |  | 2022-02-18 13:00 | 12.9144 |  | 2023-06-08 19:00 | 0.037634 |  | 2025-02-20 12:00 | 458.0556
[9 empty] | 2020-07-05 12:00 | 8.3315 |  | 2022-02-18 14:00 | 13.7697 |  | 2023-06-08 20:00 | 0.033449 |  | 2025-02-20 13:00 | 143.9326
[9 empty] | 2020-07-05 13:00 | 7.8868 |  | 2022-02-18 15:00 | 10.4999 |  | 2023-06-08 21:00 | 0.029659 |  | 2025-02-20 14:00 | 139.5813
[9 empty] | 2020-07-05 14:00 | 7.8928 |  | 2022-02-18 16:00 | 12.8532 |  | 2023-06-09 07:00 | No Operations/Shutdown |  | 2025-02-20 15:00 | 116.8315
[9 empty] | 2020-07-05 15:00 | 8.2452 |  | 2022-02-18 17:00 | 9.9686 |  | 2023-06-09 08:00 | No Operations/Shutdown |  | 2025-02-20 16:00 | 141.3115
[9 empty] | 2020-07-05 16:00 | 8.3507 |  | 2022-02-18 18:00 | 8.4928 |  | 2023-06-09 09:00 | No Operations/Shutdown |  | 2025-02-20 17:00 | 29.0855
[9 empty] | 2020-07-05 17:00 | 8.014 |  | 2022-02-18 19:00 | 10.1098 |  | 2023-06-09 10:00 | No Operations/Shutdown |  | 2025-02-20 18:00 | 14.9748
[9 empty] | 2020-07-05 18:00 | 7.8892 |  | 2022-02-18 20:00 | 7.1178 |  | 2023-06-09 11:00 | No Operations/Shutdown |  | 2025-02-20 19:00 | 8.4151
[9 empty] | 2020-07-05 19:00 | 8.2628 |  | 2022-02-18 21:00 | 8.7741 |  | 2023-06-09 12:00 | No Operations/Shutdown |  | 2025-02-20 20:00 | 3.4201
[9 empty] | 2020-07-05 20:00 | 6.77 |  | 2022-02-18 22:00 | 7.0189 |  | 2023-06-09 13:00 | No Operations/Shutdown |  | 2025-02-20 21:00 | 1.4396
[9 empty] | 2020-07-05 21:00 | 5.4828 |  | 2022-02-18 23:00 | 5.0425 |  | 2023-06-09 14:00 | No Operations/Shutdown |  | 2025-02-20 22:00 | 0.85056
[9 empty] | 2020-07-05 22:00 | 5.1288 |  | 2022-02-19 | 7.8868 |  | 2023-06-09 15:00 | No Operations/Shutdown |  | 2025-02-20 23:00 | 2.6288
[9 empty] | 2020-07-05 23:00 | 4.5827 |  | 2022-02-19 01:00 | 6.1204 |  | 2023-06-09 16:00 | No Operations/Shutdown |  | 2025-02-21 | 2.6742
[9 empty] | 2020-07-06 | 4.0553 |  | 2022-02-19 02:00 | 4.8694 |  | 2023-06-09 17:00 | No Operations/Shutdown |  | 2025-02-21 01:00 | 1.2514
[9 empty] | 2020-07-06 01:00 | 4.3485 |  | 2022-02-19 03:00 | 3.3625 |  | 2023-06-09 18:00 | No Operations/Shutdown |  | 2025-02-21 02:00 | 1.0513
[9 empty] | 2020-07-06 02:00 | 3.201 |  | 2022-02-19 04:00 | 4.5903 |  | 2023-06-09 19:00 | No Operations/Shutdown |  | 2025-02-21 03:00 | 0.82643
[9 empty] | 2020-07-06 03:00 | 293.9098 |  | 2022-02-19 05:00 | 0.94865 |  | 2023-06-09 20:00 | No Operations/Shutdown |  | 2025-02-21 04:00 | 0.80769
[9 empty] | 2020-07-06 04:00 | 19.6655 |  | 2022-02-19 06:00 | 2.6112 |  | 2023-06-09 21:00 | No Operations/Shutdown |  | 2025-02-21 05:00 | 0.7895
[9 empty] | 2020-07-06 05:00 | 13.4533 |  | 2022-02-19 07:00 | 2.9331 |  | 2023-06-10 07:00 | No Operations/Shutdown |  | 2025-02-21 06:00 | 0.70563
[9 empty] | 2020-07-06 06:00 | 34.5723 |  | 2022-02-19 08:00 | 3.6204 |  | 2023-06-10 08:00 | No Operations/Shutdown |  | 2025-02-21 07:00 | 0.87736
[9 empty] | 2020-07-06 07:00 | 146.9995 |  | 2022-02-19 09:00 | 2.9065 |  | 2023-06-10 09:00 | No Operations/Shutdown |  | 2025-02-21 08:00 | 2090.496
[9 empty] | 2020-07-06 08:00 | 53.8268 |  | 2022-02-19 10:00 | 5.8425 |  | 2023-06-10 10:00 | No Operations/Shutdown |  | 2025-02-21 09:00 | 0.1446
[9 empty] | 2020-07-06 09:00 | 68.6615 |  | 2022-02-19 11:00 | 9.2968 |  | 2023-06-10 11:00 | No Operations/Shutdown |  | 2025-02-21 10:00 | 1.3717
[9 empty] | 2020-07-06 10:00 | 61.7027 |  | 2022-02-19 12:00 | 5.8353 |  | 2023-06-10 12:00 | No Operations/Shutdown |  | 2025-02-21 11:00 | 36.4327
[9 empty] | 2020-07-06 11:00 | 61.3392 |  | 2022-02-19 13:00 | 5.4522 |  | 2023-06-10 13:00 | No Operations/Shutdown |  | 2025-02-21 12:00 | 393.1372
[9 empty] | 2020-07-06 12:00 | 56.9938 |  | 2022-02-19 14:00 | 5.634 |  | 2023-06-10 14:00 | No Operations/Shutdown |  | 2025-02-21 13:00 | 42.049
[9 empty] | 2020-07-06 13:00 | 69.9848 |  | 2022-02-19 15:00 | 6.2188 |  | 2023-06-10 15:00 | No Operations/Shutdown |  | 2025-02-21 14:00 | 29.6418
[9 empty] | 2020-07-06 14:00 | 18.534 |  | 2022-02-19 16:00 | 6.366 |  | 2023-06-10 16:00 | No Operations/Shutdown |  | 2025-02-21 15:00 | 27.3727
[9 empty] | 2020-07-06 15:00 | 12.4223 |  | 2022-02-19 17:00 | 5.672 |  | 2023-06-10 17:00 | No Operations/Shutdown |  | 2025-02-21 16:00 | 26.2157
[9 empty] | 2020-07-06 16:00 | 10.665 |  | 2022-02-19 18:00 | 5.3178 |  | 2023-06-10 18:00 | No Operations/Shutdown |  | 2025-02-21 17:00 | 24.8686
[9 empty] | 2020-07-06 17:00 | 10.3188 |  | 2022-02-19 19:00 | 4.7569 |  | 2023-06-10 19:00 | No Operations/Shutdown |  | 2025-02-21 18:00 | 25.3486
[9 empty] | 2020-07-06 18:00 | 6.5825 |  | 2022-02-19 20:00 | 4.2214 |  | 2023-06-10 20:00 | No Operations/Shutdown |  | 2025-02-21 19:00 | 28.4236
[9 empty] | 2020-07-06 19:00 | 6.6637 |  | 2022-02-19 21:00 | 2.1584 |  | 2023-06-10 21:00 | No Operations/Shutdown |  | 2025-02-21 20:00 | 25.6914
[9 empty] | 2020-07-06 20:00 | 4.8582 |  | 2022-02-19 22:00 | 10.7604 |  | 2023-06-11 07:00 | No Operations/Shutdown |  | 2025-02-21 21:00 | 22.5385
[9 empty] | 2020-07-06 21:00 | 5.3822 |  | 2022-02-19 23:00 | 3.9775 |  | 2023-06-11 08:00 | No Operations/Shutdown |  | 2025-02-21 22:00 | 22.3511
[9 empty] | 2020-07-06 22:00 | 5.3882 |  | 2022-02-20 | 12.7007 |  | 2023-06-11 09:00 | No Operations/Shutdown |  | 2025-02-21 23:00 | 23.6388
[9 empty] | 2020-07-06 23:00 | 6.2297 |  | 2022-02-20 01:00 | 2.9733 |  | 2023-06-11 10:00 | No Operations/Shutdown |  | 2025-02-22 | 52.9615
[9 empty] | 2020-07-07 | 7.2597 |  | 2022-02-20 02:00 | 1.6521 |  | 2023-06-11 11:00 | No Operations/Shutdown |  | 2025-02-22 01:00 | 33.9796
[9 empty] | 2020-07-07 01:00 | 9.5908 |  | 2022-02-20 03:00 | 0.5373 |  | 2023-06-11 12:00 | No Operations/Shutdown |  | 2025-02-22 02:00 | 27.9622
[9 empty] | 2020-07-07 02:00 | 9.288 |  | 2022-02-20 04:00 | 2.3861 |  | 2023-06-11 13:00 | No Operations/Shutdown |  | 2025-02-22 03:00 | 26.0538
[9 empty] | 2020-07-07 03:00 | 336.6815 |  | 2022-02-20 05:00 | 0.35082 |  | 2023-06-11 14:00 | No Operations/Shutdown |  | 2025-02-22 04:00 | 23.4926
[9 empty] | 2020-07-07 04:00 | 23.4955 |  | 2022-02-20 06:00 | 2.3413 |  | 2023-06-11 15:00 | No Operations/Shutdown |  | 2025-02-22 05:00 | 21.5061
[9 empty] | 2020-07-07 05:00 | 14.4707 |  | 2022-02-20 07:00 | 2.8779 |  | 2023-06-11 16:00 | No Operations/Shutdown |  | 2025-02-22 06:00 | 17.4243
[9 empty] | 2020-07-07 06:00 | 38.7342 |  | 2022-02-20 08:00 | 2.3781 |  | 2023-06-11 17:00 | No Operations/Shutdown |  | 2025-02-22 07:00 | 14.651
[9 empty] | 2020-07-07 07:00 | 111.4085 |  | 2022-02-20 09:00 | 2.8009 |  | 2023-06-11 18:00 | No Operations/Shutdown |  | 2025-02-22 08:00 | 10.3868
[9 empty] | 2020-07-07 08:00 | 39.569 |  | 2022-02-20 10:00 | 2.834 |  | 2023-06-11 19:00 | No Operations/Shutdown |  | 2025-02-22 09:00 | 10.7381
[9 empty] | 2020-07-07 09:00 | 101.0507 |  | 2022-02-20 11:00 | 3.0361 |  | 2023-06-11 20:00 | No Operations/Shutdown |  | 2025-02-22 10:00 | 9.0187
[9 empty] | 2020-07-07 10:00 | 37.6237 |  | 2022-02-20 12:00 | 2.9969 |  | 2023-06-11 21:00 | No Operations/Shutdown |  | 2025-02-22 11:00 | 8.6564
[9 empty] | 2020-07-07 11:00 | 67.811 |  | 2022-02-20 13:00 | 2.8965 |  | 2023-06-12 07:00 | No Operations/Shutdown |  | 2025-02-22 12:00 | 9.7947
[9 empty] | 2020-07-07 12:00 | 62.9975 |  | 2022-02-20 14:00 | 3.3143 |  | 2023-06-12 08:00 | No Operations/Shutdown |  | 2025-02-22 13:00 | 9.4835
[9 empty] | 2020-07-07 13:00 | 80.8437 |  | 2022-02-20 15:00 | 3.5902 |  | 2023-06-12 09:00 | No Operations/Shutdown |  | 2025-02-22 14:00 | 8.8725
[9 empty] | 2020-07-07 14:00 | 131.6932 |  | 2022-02-20 16:00 | 2.0892 |  | 2023-06-12 10:00 | No Operations/Shutdown |  | 2025-02-22 15:00 | 13.7241
[9 empty] | 2020-07-07 15:00 | 174.3678 |  | 2022-02-20 17:00 | 2.512 |  | 2023-06-12 11:00 | No Operations/Shutdown |  | 2025-02-22 16:00 | 15.0209
[9 empty] | 2020-07-07 16:00 | 205.6157 |  | 2022-02-20 18:00 | 1.0121 |  | 2023-06-12 12:00 | No Operations/Shutdown |  | 2025-02-22 17:00 | 16.9545
[9 empty] | 2020-07-07 17:00 | 178.3387 |  | 2022-02-20 19:00 | 2.4165 |  | 2023-06-12 13:00 | No Operations/Shutdown |  | 2025-02-22 18:00 | 16.1495
[9 empty] | 2020-07-07 18:00 | 208.6212 |  | 2022-02-20 20:00 | 1.9862 |  | 2023-06-12 14:00 | No Operations/Shutdown |  | 2025-02-22 19:00 | 19.7735
[9 empty] | 2020-07-07 19:00 | 276.0852 |  | 2022-02-20 21:00 | 0 |  | 2023-06-12 15:00 | No Operations/Shutdown |  | 2025-02-22 20:00 | 18.8119
[9 empty] | 2020-07-07 20:00 | 304.0863 |  | 2022-02-20 22:00 | 0.063316 |  | 2023-06-12 16:00 | No Operations/Shutdown |  | 2025-02-22 21:00 | 17.4904
[9 empty] | 2020-07-07 21:00 | 127.4822 |  | 2022-02-20 23:00 | 1.9549 |  | 2023-06-12 17:00 | No Operations/Shutdown |  | 2025-02-22 22:00 | 16.4023
[9 empty] | 2020-07-07 22:00 | 102.2213 |  | 2022-02-21 | 1.2657 |  | 2023-06-12 18:00 | No Operations/Shutdown |  | 2025-02-22 23:00 | 14.2845
[9 empty] | 2020-07-07 23:00 | 45.782 |  | 2022-02-21 01:00 | 2.5785 |  | 2023-06-12 19:00 | No Operations/Shutdown |  | 2025-02-23 | 47.2085
[9 empty] | 2020-07-08 | 21.8253 |  | 2022-02-21 02:00 | 2.8123 |  | 2023-06-12 20:00 | No Operations/Shutdown |  | 2025-02-23 01:00 | 26.1901
[9 empty] | 2020-07-08 01:00 | 14.5773 |  | 2022-02-21 03:00 | 1.7807 |  | 2023-06-12 21:00 | No Operations/Shutdown |  | 2025-02-23 02:00 | 17.9347
[9 empty] | 2020-07-08 02:00 | 13.1218 |  | 2022-02-21 04:00 | 2.3543 |  | 2023-06-13 07:00 | System Process/No Operation |  | 2025-02-23 03:00 | 15.7892
[9 empty] | 2020-07-08 03:00 | 302.227 |  | 2022-02-21 05:00 | 290.1522 |  | 2023-06-13 08:00 | 188.6094 |  | 2025-02-23 04:00 | 17.277
[9 empty] | 2020-07-08 04:00 | 13.3387 |  | 2022-02-21 06:00 | 3.4091 |  | 2023-06-13 09:00 | 227.2218 |  | 2025-02-23 05:00 | 13.7104
[9 empty] | 2020-07-08 05:00 | 17.0367 |  | 2022-02-21 07:00 | 2.8616 |  | 2023-06-13 10:00 | 277.888 |  | 2025-02-23 06:00 | 13.7078
[9 empty] | 2020-07-08 06:00 | 37.4968 |  | 2022-02-21 08:00 | 0.4612 |  | 2023-06-13 11:00 | 220.8252 |  | 2025-02-23 07:00 | 19.9149
[9 empty] | 2020-07-08 07:00 | 147.2618 |  | 2022-02-21 09:00 | 3.319 |  | 2023-06-13 12:00 | 296.7582 |  | 2025-02-23 08:00 | 20.7063
[9 empty] | 2020-07-08 08:00 | 132.865 |  | 2022-02-21 10:00 | 2.599 |  | 2023-06-13 13:00 | 190.3965 |  | 2025-02-23 09:00 | 19.5175
[9 empty] | 2020-07-08 09:00 | 134.6645 |  | 2022-02-21 11:00 | 73.837 |  | 2023-06-13 14:00 | No Operations/Shutdown |  | 2025-02-23 10:00 | 15.7251
[9 empty] | 2020-07-08 10:00 | 71.5332 |  | 2022-02-21 12:00 | 106.8972 |  | 2023-06-13 15:00 | No Operations/Shutdown |  | 2025-02-23 11:00 | 19.0742
[9 empty] | 2020-07-08 11:00 | 43.1732 |  | 2022-02-21 13:00 | 140.8179 |  | 2023-06-13 16:00 | No Operations/Shutdown |  | 2025-02-23 12:00 | 12.2389
[9 empty] | 2020-07-08 12:00 | 25.8003 |  | 2022-02-21 14:00 | 192.4987 |  | 2023-06-13 17:00 | No Operations/Shutdown |  | 2025-02-23 13:00 | 9.1699
[9 empty] | 2020-07-08 13:00 | 58.5675 |  | 2022-02-21 15:00 | 193.4128 |  | 2023-06-13 18:00 | No Operations/Shutdown |  | 2025-02-23 14:00 | 10.0328
[9 empty] | 2020-07-08 14:00 | 35.4042 |  | 2022-02-21 16:00 | 141.4023 |  | 2023-06-13 19:00 | No Operations/Shutdown |  | 2025-02-23 15:00 | 11.1266
[9 empty] | 2020-07-08 15:00 | 19.2327 |  | 2022-02-21 17:00 | 187.2671 |  | 2023-06-13 20:00 | No Operations/Shutdown |  | 2025-02-23 16:00 | 11.7259
[9 empty] | 2020-07-08 16:00 | 17.1945 |  | 2022-02-21 18:00 | 191.405 |  | 2023-06-13 21:00 | No Operations/Shutdown |  | 2025-02-23 17:00 | 10.3949
[9 empty] | 2020-07-08 17:00 | 14.4617 |  | 2022-02-21 19:00 | 177.8021 |  | 2023-06-14 07:00 | 247.7586 |  | 2025-02-23 18:00 | 10.4441
[9 empty] | 2020-07-08 18:00 | 13.0338 |  | 2022-02-21 20:00 | 29.524 |  | 2023-06-14 08:00 | 356.268 |  | 2025-02-23 19:00 | 13.0942
[9 empty] | 2020-07-08 19:00 | 11.2178 |  | 2022-02-21 21:00 | 5.6709 |  | 2023-06-14 09:00 | 305.4272 |  | 2025-02-23 20:00 | 11.0411
[9 empty] | 2020-07-08 20:00 | 10.0605 |  | 2022-02-21 22:00 | 2.9654 |  | 2023-06-14 10:00 | 179.3825 |  | 2025-02-23 21:00 | 10.5013
[9 empty] | 2020-07-08 21:00 | 9.3887 |  | 2022-02-21 23:00 | 2.6237 |  | 2023-06-14 11:00 | 193.7736 |  | 2025-02-23 22:00
[9 empty] | 2020-07-08 22:00 | 6.8885 |  | 2022-02-22 | 3.1218 |  | 2023-06-14 12:00 | 166.3594 |  | 2025-02-24 05:00 | 0
[9 empty] | 2020-07-08 23:00 | 8.0278 |  | 2022-02-22 01:00 | 2.2729 |  | 2023-06-14 13:00 | 162.8723 |  | 2025-02-24 06:00 | 273.5202
[9 empty] | 2020-07-09 | 5.0067 |  | 2022-02-22 02:00 | 2.2346 |  | 2023-06-14 14:00 | No Operations/Shutdown |  | 2025-02-24 07:00 | 165.6332
[9 empty] | 2020-07-09 01:00 | 5.6665 |  | 2022-02-22 03:00 | 10.2258 |  | 2023-06-14 15:00 | No Operations/Shutdown |  | 2025-02-24 08:00 | 84.1388
[9 empty] | 2020-07-09 02:00 | 5.4093 |  | 2022-02-22 04:00 | 1.611 |  | 2023-06-14 16:00 | No Operations/Shutdown |  | 2025-02-24 09:00 | 35.4613
[9 empty] | 2020-07-09 03:00 | 282.7913 |  | 2022-02-22 05:00 | 41.1811 |  | 2023-06-14 17:00 | No Operations/Shutdown |  | 2025-02-24 10:00 | 31.7158
[9 empty] | 2020-07-09 04:00 | 23.157 |  | 2022-02-22 06:00 | 99.3891 |  | 2023-06-14 18:00 | No Operations/Shutdown |  | 2025-02-24 11:00 | 28.953
[9 empty] | 2020-07-09 05:00 | 16.3083 |  | 2022-02-22 07:00 | 239.5694 |  | 2023-06-14 19:00 | No Operations/Shutdown |  | 2025-02-24 12:00 | 74.4188
[9 empty] | 2020-07-09 06:00 | 36.2808 |  | 2022-02-22 08:00 | 255.082 |  | 2023-06-14 20:00 | No Operations/Shutdown |  | 2025-02-24 13:00 | 132.9492
[9 empty] | 2020-07-09 07:00 | 124.5405 |  | 2022-02-22 09:00 | 256.3411 |  | 2023-06-14 21:00 | No Operations/Shutdown |  | 2025-02-24 14:00 | 73.4907
[9 empty] | 2020-07-09 08:00 | 60.6605 |  | 2022-02-22 10:00 | 0 |  | 2023-06-15 07:00 | 53.4781 |  | 2025-02-24 15:00 | 46.4343
[9 empty] | 2020-07-09 09:00 | 76.22 |  | 2022-02-22 11:00 | 46.4423 |  | 2023-06-15 08:00 | 305.6084 |  | 2025-02-24 16:00 | 39.5381
[9 empty] | 2020-07-09 10:00 | 54.4763 |  | 2022-02-22 12:00 | 160.3487 |  | 2023-06-15 09:00 | 279.8053 |  | 2025-02-24 17:00 | 27.257
[9 empty] | 2020-07-09 11:00 | 72.2235 |  | 2022-02-22 13:00 | 143.1747 |  | 2023-06-15 10:00 | 202.5578 |  | 2025-02-24 18:00 | 15.4915
[9 empty] | 2020-07-09 12:00 | 68.0237 |  | 2022-02-22 14:00 | 119.916 |  | 2023-06-15 11:00 | 193.6114 |  | 2025-02-24 19:00 | 40.0091
[9 empty] | 2020-07-09 13:00 | 36.0107 |  | 2022-02-22 15:00 | 169.2332 |  | 2023-06-15 12:00 | 80.4856 |  | 2025-02-24 20:00 | 129.5624
[9 empty] | 2020-07-09 14:00 | 37.009 |  | 2022-02-22 16:00 | 321.1926 |  | 2023-06-15 13:00 | 105.8695 |  | 2025-02-24 21:00 | 134.1279
[9 empty] | 2020-07-09 15:00 | 26.2738 |  | 2022-02-22 17:00 | 256.1805 |  | 2023-06-15 14:00 | No Operations/Shutdown |  | 2025-02-24 22:00 | 41.0242
[9 empty] | 2020-07-09 16:00 | 29.0192 |  | 2022-02-22 18:00 | 90.961 |  | 2023-06-15 15:00 | No Operations/Shutdown |  | 2025-02-24 23:00 | 22.4084
[9 empty] | 2020-07-09 17:00 | 19.9335 |  | 2022-02-22 19:00 | 163.1296 |  | 2023-06-15 16:00 | No Operations/Shutdown |  | 2025-02-25 | 22.5014
[9 empty] | 2020-07-09 18:00 | 6.0717 |  | 2022-02-22 20:00 | 127.9383 |  | 2023-06-15 17:00 | No Operations/Shutdown |  | 2025-02-25 01:00 | 12.3418
[9 empty] | 2020-07-09 19:00 | 5.5005 |  | 2022-02-22 21:00 | 38.6166 |  | 2023-06-15 18:00 | No Operations/Shutdown |  | 2025-02-25 02:00 | 8.1262
[9 empty] | 2020-07-09 20:00 | 0.24767 |  | 2022-02-22 22:00 | 27.2926 |  | 2023-06-15 19:00 | No Operations/Shutdown |  | 2025-02-25 03:00 | 6.5598
[9 empty] | 2020-07-09 21:00 | 7.4123 |  | 2022-02-22 23:00 | 14.2729 |  | 2023-06-15 20:00 | No Operations/Shutdown |  | 2025-02-25 04:00 | 5.9785
[9 empty] | 2020-07-09 22:00 | 7.6927 |  | 2022-02-23 | 15.1657 |  | 2023-06-15 21:00 | No Operations/Shutdown |  | 2025-02-25 05:00 | 276.71
[9 empty] | 2020-07-09 23:00 | 6.1227 |  | 2022-02-23 01:00 | 12.5094 |  | 2023-06-16 07:00 | System Process/No Operation |  | 2025-02-25 06:00 | 165.6576
[9 empty] | 2020-07-10 | 7.8768 |  | 2022-02-23 02:00 | 12.4807 |  | 2023-06-16 08:00 | System Process/No Operation |  | 2025-02-25 07:00 | 118.3867
[9 empty] | 2020-07-10 01:00 | 7.827 |  | 2022-02-23 03:00 | 0 |  | 2023-06-16 09:00 | System Process/No Operation |  | 2025-02-25 08:00 | 16.3491
[9 empty] | 2020-07-10 02:00 | 8.4828 |  | 2022-02-23 04:00 | 16.1496 |  | 2023-06-16 10:00 | System Process/No Operation |  | 2025-02-25 09:00 | 28.9655
[9 empty] | 2020-07-10 03:00 | 270.6273 |  | 2022-02-23 05:00 | 365.3455 |  | 2023-06-16 11:00 | System Process/No Operation |  | 2025-02-25 10:00 | 72.4715
[9 empty] | 2020-07-10 04:00 | 23.0305 |  | 2022-02-23 06:00 | 90.5581 |  | 2023-06-16 12:00 | System Process/No Operation |  | 2025-02-25 11:00 | 70.5756
[9 empty] | 2020-07-10 05:00 | 15.1523 |  | 2022-02-23 07:00 | 148.0768 |  | 2023-06-16 13:00 | System Process/No Operation |  | 2025-02-25 12:00 | 69.1743
[9 empty] | 2020-07-10 06:00 | 323.6957 |  | 2022-02-23 08:00 | 61.8852 |  | 2023-06-16 14:00 | System Process/No Operation |  | 2025-02-25 13:00 | 132.5858
[9 empty] | 2020-07-10 07:00 | 102.4162 |  | 2022-02-23 09:00 | 67.0786 |  | 2023-06-16 15:00 | System Process/No Operation |  | 2025-02-25 14:00 | 101.1
[9 empty] | 2020-07-10 08:00 | 79.5022 |  | 2022-02-23 10:00 | 52.888 |  | 2023-06-16 16:00 | System Process/No Operation |  | 2025-02-25 15:00 | 89.19
[9 empty] | 2020-07-10 09:00 | 74.6257 |  | 2022-02-23 11:00 | 77.1331 |  | 2023-06-16 17:00 | System Process/No Operation |  | 2025-02-25 16:00 | 47.8517
[9 empty] | 2020-07-10 10:00 | 50.8738 |  | 2022-02-23 12:00 | 59.8817 |  | 2023-06-16 18:00 | System Process/No Operation |  | 2025-02-25 17:00 | 70.5017
[9 empty] | 2020-07-10 11:00 | 32.618 |  | 2022-02-23 13:00 | 118.8253 |  | 2023-06-16 19:00 | System Process/No Operation |  | 2025-02-25 18:00 | 26.2205
[9 empty] | 2020-07-10 12:00 | 17.6515 |  | 2022-02-23 14:00 | 79.9252 |  | 2023-06-16 20:00 | System Process/No Operation |  | 2025-02-25 19:00 | 12.3444
[9 empty] | 2020-07-10 13:00 | 38.4557 |  | 2022-02-23 15:00 | 101.2134 |  | 2023-06-16 21:00 | System Process/No Operation |  | 2025-02-25 20:00 | 120.7721
[9 empty] | 2020-07-10 14:00 | 11.4632 |  | 2022-02-23 16:00 | 124.3933 |  | 2023-06-17 07:00 | System Process/No Operation |  | 2025-02-25 21:00 | 82.3031
[9 empty] | 2020-07-10 15:00 | 11.3415 |  | 2022-02-23 17:00 | 192.6427 |  | 2023-06-17 08:00 | System Process/No Operation |  | 2025-02-25 22:00 | 39.3809
[9 empty] | 2020-07-10 16:00 | 10.8815 |  | 2022-02-23 18:00 | 175.2357 |  | 2023-06-17 09:00 | System Process/No Operation |  | 2025-02-25 23:00 | 27.9521
[9 empty] | 2020-07-10 17:00 | 12.5923 |  | 2022-02-23 19:00 | 216.1316 |  | 2023-06-17 10:00 | System Process/No Operation |  | 2025-02-26 | 25.0755
[9 empty] | 2020-07-10 18:00 | 11.6908 |  | 2022-02-23 20:00 | 100.7728 |  | 2023-06-17 11:00 | System Process/No Operation |  | 2025-02-26 01:00 | 13.447
[9 empty] | 2020-07-10 19:00 | 11.0882 |  | 2022-02-23 21:00 | 111.2715 |  | 2023-06-17 12:00 | System Process/No Operation |  | 2025-02-26 02:00 | 8.5024
[9 empty] | 2020-07-10 20:00 | 10.2733 |  | 2022-02-23 22:00 | 47.1293 |  | 2023-06-17 13:00 | System Process/No Operation |  | 2025-02-26 03:00 | 6.9794
[9 empty] | 2020-07-10 21:00 | 10.4582 |  | 2022-02-23 23:00 | 26.7363 |  | 2023-06-17 14:00 | System Process/No Operation |  | 2025-02-26 04:00 | 12.7817
[9 empty] | 2020-07-10 22:00 | 11.4402 |  | 2022-02-24 | 11.3326 |  | 2023-06-17 15:00 | System Process/No Operation |  | 2025-02-26 05:00 | 1370.375
[9 empty] | 2020-07-10 23:00 | 10.8962 |  | 2022-02-24 01:00 | 13.1896 |  | 2023-06-17 16:00 | System Process/No Operation |  | 2025-02-26 06:00 | 144.4157
[9 empty] | 2020-07-11 | 10.2205 |  | 2022-02-24 02:00 | 7.4907 |  | 2023-06-17 17:00 | System Process/No Operation |  | 2025-02-26 07:00 | 95.2381
[9 empty] | 2020-07-11 01:00 | 10.0628 |  | 2022-02-24 03:00 | 9.8073 |  | 2023-06-17 18:00 | System Process/No Operation |  | 2025-02-26 08:00 | 17.5469
[9 empty] | 2020-07-11 02:00 | 9.8462 |  | 2022-02-24 04:00 | 15.0556 |  | 2023-06-17 19:00 | System Process/No Operation |  | 2025-02-26 09:00 | 66.964
[9 empty] | 2020-07-11 03:00 | 314.1012 |  | 2022-02-24 05:00 | Calibration |  | 2023-06-17 20:00 | System Process/No Operation |  | 2025-02-26 10:00 | 65.9884
[9 empty] | 2020-07-11 04:00 | 11.7237 |  | 2022-02-24 06:00 | 187.1899 |  | 2023-06-17 21:00 | System Process/No Operation |  | 2025-02-26 11:00 | 35.0831
[9 empty] | 2020-07-11 05:00 | 16.7265 |  | 2022-02-24 07:00 | Calibration |  | 2023-06-18 07:00 | System Process/No Operation |  | 2025-02-26 12:00 | 97.7726
[9 empty] | 2020-07-11 06:00 | 12.1318 |  | 2022-02-24 08:00 | 154.9143 |  | 2023-06-18 08:00 | System Process/No Operation |  | 2025-02-26 13:00 | 119.9223
[9 empty] | 2020-07-11 07:00 | 7.7595 |  | 2022-02-24 09:00 | 100.6029 |  | 2023-06-18 09:00 | System Process/No Operation |  | 2025-02-26 14:00 | 29.6042
[9 empty] | 2020-07-11 08:00 | 7.4793 |  | 2022-02-24 10:00 | 162.2823 |  | 2023-06-18 10:00 | System Process/No Operation |  | 2025-02-26 15:00 | 87.7466
[9 empty] | 2020-07-11 09:00 | 10.3067 |  | 2022-02-24 11:00 | 162.6535 |  | 2023-06-18 11:00 | System Process/No Operation |  | 2025-02-26 16:00 | 97.7892
[9 empty] | 2020-07-11 10:00 | 10.1925 |  | 2022-02-24 12:00 | 259.0384 |  | 2023-06-18 12:00 | System Process/No Operation |  | 2025-02-26 17:00 | 95.3632
[9 empty] | 2020-07-11 11:00 | 11.6548 |  | 2022-02-24 13:00 | 219.3434 |  | 2023-06-18 13:00 | System Process/No Operation |  | 2025-02-26 18:00 | 39.1931
[9 empty] | 2020-07-11 12:00 | 11.873 |  | 2022-02-24 14:00 | 217.0395 |  | 2023-06-18 14:00 | System Process/No Operation |  | 2025-02-26 19:00 | 19.7465
[9 empty] | 2020-07-11 13:00 | 14.0795 |  | 2022-02-24 15:00 | 152.1491 |  | 2023-06-18 15:00 | System Process/No Operation |  | 2025-02-26 20:00 | 12.7185
[9 empty] | 2020-07-11 14:00 | 14.5667 |  | 2022-02-24 16:00 | 142.6468 |  | 2023-06-18 16:00 | System Process/No Operation |  | 2025-02-26 21:00 | 9.7447
[9 empty] | 2020-07-11 15:00 | 14.3458 |  | 2022-02-24 17:00 | 149.7695 |  | 2023-06-18 17:00 | System Process/No Operation |  | 2025-02-26 22:00 | 8.0414
[9 empty] | 2020-07-11 16:00 | 13.8505 |  | 2022-02-24 18:00 | 194.8303 |  | 2023-06-18 18:00 | System Process/No Operation |  | 2025-02-26 23:00 | 8.4783
[9 empty] | 2020-07-11 17:00 | 13.0042 |  | 2022-02-24 19:00 | 176.3437 |  | 2023-06-18 19:00 | System Process/No Operation |  | 2025-02-27 | 24.3578
[9 empty] | 2020-07-11 18:00 | 12.7252 |  | 2022-02-24 20:00 | 114.3999 |  | 2023-06-18 20:00 | System Process/No Operation |  | 2025-02-27 01:00 | 13.5147
[9 empty] | 2020-07-11 19:00 | 11.7605 |  | 2022-02-24 21:00 | 16.5595 |  | 2023-06-18 21:00 | System Process/No Operation |  | 2025-02-27 02:00 | 12.5242
[9 empty] | 2020-07-11 20:00 | 11.6623 |  | 2022-02-24 22:00 | 14.0833 |  | 2023-06-19 07:00 | System Process/No Operation |  | 2025-02-27 03:00 | 11.3599
[9 empty] | 2020-07-11 21:00 | 11.3623 |  | 2022-02-24 23:00 | 11.1179 |  | 2023-06-19 08:00 | System Process/No Operation |  | 2025-02-27 04:00 | 10.4448
[9 empty] | 2020-07-11 22:00 | 7.4972 |  | 2022-02-25 | 4.3542 |  | 2023-06-19 09:00 | System Process/No Operation |  | 2025-02-27 05:00 | 282.3311
[9 empty] | 2020-07-11 23:00 | 10.5158 |  | 2022-02-25 01:00 | 2.931 |  | 2023-06-19 10:00 | System Process/No Operation |  | 2025-02-27 06:00 | 175.8418
[9 empty] | 2020-07-12 | 7.296 |  | 2022-02-25 02:00 | 5.7932 |  | 2023-06-19 11:00 | System Process/No Operation |  | 2025-02-27 07:00 | 44.949
[9 empty] | 2020-07-12 01:00 | 5.8102 |  | 2022-02-25 03:00 | 2.9815 |  | 2023-06-19 12:00 | System Process/No Operation |  | 2025-02-27 08:00 | 24.2305
[9 empty] | 2020-07-12 02:00 | 4.1365 |  | 2022-02-25 04:00 | 2.8782 |  | 2023-06-19 13:00 | System Process/No Operation |  | 2025-02-27 09:00 | 25.0043
[9 empty] | 2020-07-12 03:00 | 292.2967 |  | 2022-02-25 05:00 | 3.3437 |  | 2023-06-19 14:00 | System Process/No Operation |  | 2025-02-27 10:00 | 31.792
[9 empty] | 2020-07-12 04:00 | 18.5667 |  | 2022-02-25 06:00 | 2.698 |  | 2023-06-19 15:00 | System Process/No Operation |  | 2025-02-27 11:00 | 27.6381
[9 empty] | 2020-07-12 05:00 | 5.9005 |  | 2022-02-25 07:00 | 58.7419 |  | 2023-06-19 16:00 | System Process/No Operation |  | 2025-02-27 12:00 | 43.0784
[9 empty] | 2020-07-12 06:00 | 2.0125 |  | 2022-02-25 08:00 | 99.9664 |  | 2023-06-19 17:00 | System Process/No Operation |  | 2025-02-27 13:00 | 148.4608
[9 empty] | 2020-07-12 07:00 | 3.553 |  | 2022-02-25 09:00 | 214.4692 |  | 2023-06-19 18:00 | System Process/No Operation |  | 2025-02-27 14:00 | 174.8951
[9 empty] | 2020-07-12 08:00 | 5.7753 |  | 2022-02-25 10:00 | 317.508 |  | 2023-06-19 19:00 | System Process/No Operation |  | 2025-02-27 15:00 | 22.3882
[9 empty] | 2020-07-12 09:00 | 1.3973 |  | 2022-02-25 11:00 | 185.8628 |  | 2023-06-19 20:00 | System Process/No Operation |  | 2025-02-27 16:00 | 36.4149
[9 empty] | 2020-07-12 10:00 | 1.5172 |  | 2022-02-25 12:00 | 135.092 |  | 2023-06-19 21:00 | System Process/No Operation |  | 2025-02-27 17:00 | 56.4985
[9 empty] | 2020-07-12 11:00 | 2.0535 |  | 2022-02-25 13:00 | 115.5398 |  | 2023-06-20 07:00 | System Process/No Operation |  | 2025-02-27 18:00 | 44.3687
[9 empty] | 2020-07-12 12:00 | 2.7777 |  | 2022-02-25 14:00 | 223.7163 |  | 2023-06-20 08:00 | System Process/No Operation |  | 2025-02-27 19:00 | 32.1983
[9 empty] | 2020-07-12 13:00 | 3.447 |  | 2022-02-25 15:00 | 75.0944 |  | 2023-06-20 09:00 | System Process/No Operation |  | 2025-02-27 20:00 | 100.6903
[9 empty] | 2020-07-12 14:00 | 4.5183 |  | 2022-02-25 16:00 | 67.6533 |  | 2023-06-20 10:00 | System Process/No Operation |  | 2025-02-27 21:00 | 96.4314
[9 empty] | 2020-07-12 15:00 | 6.2048 |  | 2022-02-25 17:00 | 110.1578 |  | 2023-06-20 11:00 | System Process/No Operation |  | 2025-02-27 22:00 | 56.7429
[9 empty] | 2020-07-12 16:00 | 7.5058 |  | 2022-02-25 18:00 | 83.6158 |  | 2023-06-20 12:00 | System Process/No Operation |  | 2025-02-27 23:00 | 45.6365
[9 empty] | 2020-07-12 17:00 | 6.9205 |  | 2022-02-25 19:00 | 14.588 |  | 2023-06-20 13:00 | System Process/No Operation |  | 2025-02-28 | 41.2047
[9 empty] | 2020-07-12 18:00 | 6.1783 |  | 2022-02-25 20:00 | 18.1471 |  | 2023-06-20 14:00 | System Process/No Operation |  | 2025-02-28 01:00 | 22.0929
[9 empty] | 2020-07-12 19:00 | 6.7145 |  | 2022-02-25 21:00 | 14.8283 |  | 2023-06-20 15:00 | System Process/No Operation |  | 2025-02-28 02:00 | 13.6667
[9 empty] | 2020-07-12 20:00 | 6.7418 |  | 2022-02-25 22:00 | 12.6686 |  | 2023-06-20 16:00 | System Process/No Operation |  | 2025-02-28 03:00 | 9.6238
[9 empty] | 2020-07-12 21:00 | 6.3337 |  | 2022-02-25 23:00 | 10.2154 |  | 2023-06-20 17:00 | System Process/No Operation |  | 2025-02-28 04:00 | 8.2177
[9 empty] | 2020-07-12 22:00 | 6.9178 |  | 2022-02-26 | 3.0595 |  | 2023-06-20 18:00 | System Process/No Operation |  | 2025-02-28 05:00 | 306.6512
[9 empty] | 2020-07-12 23:00 | 7.6495 |  | 2022-02-26 01:00 | 4.8777 |  | 2023-06-20 19:00 | System Process/No Operation |  | 2025-02-28 06:00 | 168.0942
[9 empty] | 2020-07-13 | 8.1257 |  | 2022-02-26 02:00 | 5.0052 |  | 2023-06-20 20:00 | System Process/No Operation |  | 2025-02-28 07:00 | 114.2723
[9 empty] | 2020-07-13 01:00 | 7.889 |  | 2022-02-26 03:00 | 4.9775 |  | 2023-06-20 21:00 | System Process/No Operation |  | 2025-02-28 08:00 | 132.1752
[9 empty] | 2020-07-13 02:00 | 7.9228 |  | 2022-02-26 04:00 | 4.3839 |  | 2023-06-21 07:00 | System Process/No Operation |  | 2025-02-28 09:00 | 100.4471
[9 empty] | 2020-07-13 03:00 | 295.2365 |  | 2022-02-26 05:00 | 4.277 |  | 2023-06-21 08:00 | System Process/No Operation |  | 2025-02-28 10:00 | 49.4136
[9 empty] | 2020-07-13 04:00 | 17.4367 |  | 2022-02-26 06:00 | 2.7831 |  | 2023-06-21 09:00 | System Process/No Operation |  | 2025-02-28 11:00 | 124.1117
[9 empty] | 2020-07-13 05:00 | 12.5843 |  | 2022-02-26 07:00 | 2.5271 |  | 2023-06-21 10:00 | System Process/No Operation |  | 2025-02-28 12:00 | 83.0306
[9 empty] | 2020-07-13 06:00 | 11.0127 |  | 2022-02-26 08:00 | 2.6928 |  | 2023-06-21 11:00 | System Process/No Operation |  | 2025-02-28 13:00 | 154.7815
[9 empty] | 2020-07-13 07:00 | 10.5087 |  | 2022-02-26 09:00 | 3.4988 |  | 2023-06-21 12:00 | System Process/No Operation |  | 2025-02-28 14:00 | 137.2421
[9 empty] | 2020-07-13 08:00 | 10.7017 |  | 2022-02-26 10:00 | 1.7823 |  | 2023-06-21 13:00 | System Process/No Operation |  | 2025-02-28 15:00 | 96.1302
[9 empty] | 2020-07-13 09:00 | 10.244 |  | 2022-02-26 11:00 | 5.2524 |  | 2023-06-21 14:00 | System Process/No Operation |  | 2025-02-28 16:00 | 80.6884
[9 empty] | 2020-07-13 10:00 | 10.5872 |  | 2022-02-26 12:00 | 4.5347 |  | 2023-06-21 15:00 | System Process/No Operation |  | 2025-02-28 17:00 | 101.4947
[9 empty] | 2020-07-13 11:00 | 10.6845 |  | 2022-02-26 13:00 | 4.0826 |  | 2023-06-21 16:00 | System Process/No Operation |  | 2025-02-28 18:00 | 11.1669
[9 empty] | 2020-07-13 12:00 | 11.2623 |  | 2022-02-26 14:00 | 2.5424 |  | 2023-06-21 17:00 | System Process/No Operation |  | 2025-02-28 19:00 | 70.1865
[9 empty] | 2020-07-13 13:00 | 11.9737 |  | 2022-02-26 15:00 | 4.3159 |  | 2023-06-21 18:00 | System Process/No Operation |  | 2025-02-28 20:00 | 61.8354
[9 empty] | 2020-07-13 14:00 | 17.0888 |  | 2022-02-26 16:00 | 4.348 |  | 2023-06-21 19:00 | System Process/No Operation |  | 2025-02-28 21:00 | 28.1109
[9 empty] | 2020-07-13 15:00 | 59.0207 |  | 2022-02-26 17:00 | 2.9997 |  | 2023-06-21 20:00 | System Process/No Operation |  | 2025-02-28 22:00 | 13.3359
[9 empty] | 2020-07-13 16:00 | 174.1802 |  | 2022-02-26 18:00 | 3.9805 |  | 2023-06-21 21:00 | System Process/No Operation |  | 2025-02-28 23:00 | 9.1511
[9 empty] | 2020-07-13 17:00 | 67.0142 |  | 2022-02-26 19:00 | 3.5743 |  | 2023-06-22 07:00 | System Process/No Operation |  | 2025-03-01 | 21.5232
[9 empty] | 2020-07-13 18:00 | 55.6692 |  | 2022-02-26 20:00 | 3.0825 |  | 2023-06-22 08:00 | System Process/No Operation |  | 2025-03-01 01:00 | 11.1589
[9 empty] | 2020-07-13 19:00 | 79.9718 |  | 2022-02-26 21:00 | 4.1851 |  | 2023-06-22 09:00 | System Process/No Operation |  | 2025-03-01 02:00 | 8.2737
[9 empty] | 2020-07-13 20:00 | 103.1322 |  | 2022-02-26 22:00 | 2.8312 |  | 2023-06-22 10:00 | System Process/No Operation |  | 2025-03-01 03:00 | 6.8493
[9 empty] | 2020-07-13 21:00 | 92.0875 |  | 2022-02-26 23:00 | 3.3202 |  | 2023-06-22 11:00 | System Process/No Operation |  | 2025-03-01 04:00 | 6.2259
[9 empty] | 2020-07-13 22:00 | 15.5438 |  | 2022-02-27 | 3.8753 |  | 2023-06-22 12:00 | System Process/No Operation |  | 2025-03-01 05:00 | 5.2913
[9 empty] | 2020-07-13 23:00 | 12.311 |  | 2022-02-27 01:00 | 2.9677 |  | 2023-06-22 13:00 | System Process/No Operation |  | 2025-03-01 06:00 | 4.9236
[9 empty] | 2020-07-14 | 11.4545 |  | 2022-02-27 02:00 | 3.2325 |  | 2023-06-22 14:00 | System Process/No Operation |  | 2025-03-01 07:00 | 8.0801
[9 empty] | 2020-07-14 01:00 | 9.946 |  | 2022-02-27 03:00 | 2.2426 |  | 2023-06-22 15:00 | System Process/No Operation |  | 2025-03-01 08:00 | 11.1402
[9 empty] | 2020-07-14 02:00 | 8.9885 |  | 2022-02-27 04:00 | 0 |  | 2023-06-22 16:00 | System Process/No Operation |  | 2025-03-01 09:00 | 8.6596
[9 empty] | 2020-07-14 03:00 | 299.4793 |  | 2022-02-27 05:00 | 3.0364 |  | 2023-06-22 17:00 | System Process/No Operation |  | 2025-03-01 10:00 | 8.9304
[9 empty] | 2020-07-14 04:00 | 15.3125 |  | 2022-02-27 06:00 | 3.4328 |  | 2023-06-22 18:00 | System Process/No Operation |  | 2025-03-01 11:00 | 9.1621
[9 empty] | 2020-07-14 05:00 | 10.018 |  | 2022-02-27 07:00 | 2.8937 |  | 2023-06-22 19:00 | System Process/No Operation |  | 2025-03-01 12:00 | 10.1948
[9 empty] | 2020-07-14 06:00 | 22.6698 |  | 2022-02-27 08:00 | 4.9416 |  | 2023-06-22 20:00 | System Process/No Operation |  | 2025-03-01 13:00 | 7.394
[9 empty] | 2020-07-14 07:00 | 76.2558 |  | 2022-02-27 09:00 | 4.2055 |  | 2023-06-22 21:00 | System Process/No Operation |  | 2025-03-01 14:00 | 8.6252
[9 empty] | 2020-07-14 08:00 | 97.8687 |  | 2022-02-27 10:00 | 4.2427 |  | 2023-06-23 07:00 | System Process/No Operation |  | 2025-03-01 15:00 | 10.2548
[9 empty] | 2020-07-14 09:00 | 63.7778 |  | 2022-02-27 11:00 | 4.9616 |  | 2023-06-23 08:00 | System Process/No Operation |  | 2025-03-01 16:00 | 9.0835
[9 empty] | 2020-07-14 10:00 | 39.5372 |  | 2022-02-27 12:00 | 6.8105 |  | 2023-06-23 09:00 | System Process/No Operation |  | 2025-03-01 17:00 | 9.1199
[9 empty] | 2020-07-14 11:00 | 57.349 |  | 2022-02-27 13:00 | 5.5414 |  | 2023-06-23 10:00 | System Process/No Operation |  | 2025-03-01 18:00 | 7.0239
[9 empty] | 2020-07-14 12:00 | 96.5807 |  | 2022-02-27 14:00 | 5.2466 |  | 2023-06-23 11:00 | System Process/No Operation |  | 2025-03-01 19:00 | 8.0619
[9 empty] | 2020-07-14 13:00 | 107.4772 |  | 2022-02-27 15:00 | 4.8691 |  | 2023-06-23 12:00 | System Process/No Operation |  | 2025-03-01 20:00 | 7.2014
[9 empty] | 2020-07-14 14:00 | 84.88 |  | 2022-02-27 16:00 | 4.7362 |  | 2023-06-23 13:00 | System Process/No Operation |  | 2025-03-01 21:00 | 6.1649
[9 empty] | 2020-07-14 15:00 | 45.4963 |  | 2022-02-27 17:00 | 4.1924 |  | 2023-06-23 14:00 | System Process/No Operation |  | 2025-03-01 22:00 | 5.7045
[9 empty] | 2020-07-14 16:00 | 124.0977 |  | 2022-02-27 18:00 | 3.8505 |  | 2023-06-23 15:00 | System Process/No Operation |  | 2025-03-01 23:00 | 5.8468
[9 empty] | 2020-07-14 17:00 | 163.0368 |  | 2022-02-27 19:00 | 3.4983 |  | 2023-06-23 16:00 | System Process/No Operation |  | 2025-03-02 | 21.5848
[9 empty] | 2020-07-14 18:00 | 133.531 |  | 2022-02-27 20:00 | 0.22458 |  | 2023-06-23 17:00 | System Process/No Operation |  | 2025-03-02 01:00 | 11.985
[9 empty] | 2020-07-14 19:00 | 185.2037 |  | 2022-02-27 21:00 | 3.6754 |  | 2023-06-23 18:00 | System Process/No Operation |  | 2025-03-02 02:00 | 9.0739
[9 empty] | 2020-07-14 20:00 | 155.9427 |  | 2022-02-27 22:00 | 2.9726 |  | 2023-06-23 19:00 | System Process/No Operation |  | 2025-03-02 03:00 | 8.2639
[9 empty] | 2020-07-14 21:00 | 63.0283 |  | 2022-02-27 23:00 | 0.42406 |  | 2023-06-23 20:00 | System Process/No Operation |  | 2025-03-02 04:00 | 6.5134
[9 empty] | 2020-07-14 22:00 | 17.2328 |  | 2022-02-28 | 3.8 |  | 2023-06-23 21:00 | System Process/No Operation |  | 2025-03-02 05:00 | 6.8468
[9 empty] | 2020-07-14 23:00 | 11.386 |  | 2022-02-28 01:00 | 2.8699 |  | 2023-06-24 07:00 | System Process/No Operation |  | 2025-03-02 06:00 | 8.3825
[9 empty] | 2020-07-15 | 7.8222 |  | 2022-02-28 02:00 | 2.3294 |  | 2023-06-24 08:00 | System Process/No Operation |  | 2025-03-02 07:00 | 8.6027
[9 empty] | 2020-07-15 01:00 | 7.287 |  | 2022-02-28 03:00 | 3.1888 |  | 2023-06-24 09:00 | System Process/No Operation |  | 2025-03-02 08:00 | 6.8463
[9 empty] | 2020-07-15 02:00 | 5.0343 |  | 2022-02-28 04:00 | 3.119 |  | 2023-06-24 10:00 | System Process/No Operation |  | 2025-03-02 09:00 | 5.9461
[9 empty] | 2020-07-15 03:00 | 255.1402 |  | 2022-02-28 05:00 | Calibration |  | 2023-06-24 11:00 | System Process/No Operation |  | 2025-03-02 10:00 | 8.3158
[9 empty] | 2020-07-15 04:00 | 31.9605 |  | 2022-02-28 06:00 | 24.3001 |  | 2023-06-24 12:00 | System Process/No Operation |  | 2025-03-02 11:00 | 5.656
[9 empty] | 2020-07-15 05:00 | 10.3622 |  | 2022-02-28 07:00 | 10.531 |  | 2023-06-24 13:00 | System Process/No Operation |  | 2025-03-02 12:00 | 4.5506
[9 empty] | 2020-07-15 06:00 | 29.7707 |  | 2022-02-28 08:00 | 6.5801 |  | 2023-06-24 14:00 | System Process/No Operation |  | 2025-03-02 13:00 | 4.959
[9 empty] | 2020-07-15 07:00 | 208.2435 |  | 2022-02-28 09:00 | 80.3557 |  | 2023-06-24 15:00 | System Process/No Operation |  | 2025-03-02 14:00 | 5.2101
[9 empty] | 2020-07-15 08:00 | 100.3128 |  | 2022-02-28 10:00 | 294.1789 |  | 2023-06-24 16:00 | System Process/No Operation |  | 2025-03-02 15:00 | 6.9386
[9 empty] | 2020-07-15 09:00 | 57.57 |  | 2022-02-28 11:00 | 174.27 |  | 2023-06-24 17:00 | System Process/No Operation |  | 2025-03-02 16:00 | 8.6421
[9 empty] | 2020-07-15 10:00 | 50.9958 |  | 2022-02-28 12:00 | 239.0614 |  | 2023-06-24 18:00 | System Process/No Operation |  | 2025-03-02 17:00 | 9.0051
[9 empty] | 2020-07-15 11:00 | 112.1285 |  | 2022-02-28 13:00 | 142.2513 |  | 2023-06-24 19:00 | System Process/No Operation |  | 2025-03-02 18:00 | 5.6309
[9 empty] | 2020-07-15 12:00 | 179.7988 |  | 2022-02-28 14:00 | 66.8136 |  | 2023-06-24 20:00 | System Process/No Operation |  | 2025-03-02 19:00 | 5.5348
[9 empty] | 2020-07-15 13:00 | 207.707 |  | 2022-02-28 15:00 | 98.2798 |  | 2023-06-24 21:00 | System Process/No Operation |  | 2025-03-02 20:00 | 9.457
[9 empty] | 2020-07-15 14:00 | 116.8278 |  | 2022-02-28 16:00 | 127.5098 |  | 2023-06-25 07:00 | System Process/No Operation |  | 2025-03-02 21:00 | 7.0689
[9 empty] | 2020-07-15 15:00 | 207.7593 |  | 2022-02-28 17:00 | 88.6198 |  | 2023-06-25 08:00 | System Process/No Operation |  | 2025-03-02 22:00 | 4.9277
[9 empty] | 2020-07-15 16:00 | 80.49 |  | 2022-02-28 18:00 | 151.9751 |  | 2023-06-25 09:00 | System Process/No Operation |  | 2025-03-02 23:00 | 5.2258
[9 empty] | 2020-07-15 17:00 | 35.7015 |  | 2022-02-28 19:00 | 197.7205 |  | 2023-06-25 10:00 | System Process/No Operation |  | 2025-03-03 | 22.5811
[9 empty] | 2020-07-15 18:00 | 31.8558 |  | 2022-02-28 20:00 | 532.3698 |  | 2023-06-25 11:00 | System Process/No Operation |  | 2025-03-03 01:00 | 10.9817
[9 empty] | 2020-07-15 19:00 | 54.9502 |  | 2022-02-28 21:00 | 15.1504 |  | 2023-06-25 12:00 | System Process/No Operation |  | 2025-03-03 02:00 | 8.4775
[9 empty] | 2020-07-15 20:00 | 69.011 |  | 2022-02-28 22:00 | 13.8476 |  | 2023-06-25 13:00 | System Process/No Operation |  | 2025-03-03 03:00 | 7.9215
[9 empty] | 2020-07-15 21:00 | 48.0493 |  | 2022-02-28 23:00 | 13.8191 |  | 2023-06-25 14:00 | System Process/No Operation |  | 2025-03-03 04:00 | 6.4832
[9 empty] | 2020-07-15 22:00 | 18.282 |  | 2022-03-01 | 11.8333 |  | 2023-06-25 15:00 | System Process/No Operation |  | 2025-03-03 05:00 | 457.4037
[9 empty] | 2020-07-15 23:00 | 17.3075 |  | 2022-03-01 01:00 | 8.0701 |  | 2023-06-25 16:00 | System Process/No Operation |  | 2025-03-03 06:00 | 316.8512
[9 empty] | 2020-07-16 | 15.4508 |  | 2022-03-01 02:00 | 8.4566 |  | 2023-06-25 17:00 | System Process/No Operation |  | 2025-03-03 07:00 | 29.2498
[9 empty] | 2020-07-16 01:00 | 13.6882 |  | 2022-03-01 03:00 | 7.7204 |  | 2023-06-25 18:00 | System Process/No Operation |  | 2025-03-03 08:00 | 34.4849
[9 empty] | 2020-07-16 02:00 | 21.5493 |  | 2022-03-01 04:00 | 5.7612 |  | 2023-06-25 19:00 | System Process/No Operation |  | 2025-03-03 09:00 | 70.402
[9 empty] | 2020-07-16 03:00 | 287.7072 |  | 2022-03-01 05:00 | Calibration |  | 2023-06-25 20:00 | System Process/No Operation |  | 2025-03-03 10:00 | 82.4567
[9 empty] | 2020-07-16 04:00 | 21.3413 |  | 2022-03-01 06:00 | 76.9546 |  | 2023-06-25 21:00 | System Process/No Operation |  | 2025-03-03 11:00 | 45.1949
[9 empty] | 2020-07-16 05:00 | 17.1042 |  | 2022-03-01 07:00 | 98.7642 |  | 2023-06-26 07:00 | System Process/No Operation |  | 2025-03-03 12:00 | 39.0345
[9 empty] | 2020-07-16 06:00 | 37.0463 |  | 2022-03-01 08:00 | 127.795 |  | 2023-06-26 08:00 | System Process/No Operation |  | 2025-03-03 13:00 | 149.0165
[9 empty] | 2020-07-16 07:00 | 82.7605 |  | 2022-03-01 09:00 | 71.4487 |  | 2023-06-26 09:00 | System Process/No Operation |  | 2025-03-03 14:00 | 70.1602
[9 empty] | 2020-07-16 08:00 | 109.794 |  | 2022-03-01 10:00 | 41.8178 |  | 2023-06-26 10:00 | System Process/No Operation |  | 2025-03-03 15:00 | 1887.712
[9 empty] | 2020-07-16 09:00 | 56.8857 |  | 2022-03-01 11:00 | 50.0634 |  | 2023-06-26 11:00 | System Process/No Operation |  | 2025-03-03 16:00 | 1700.517
[9 empty] | 2020-07-16 10:00 | 46.385 |  | 2022-03-01 12:00 | 169.4651 |  | 2023-06-26 12:00 | System Process/No Operation |  | 2025-03-03 17:00 | 319.2157
[9 empty] | 2020-07-16 11:00 | 90.1598 |  | 2022-03-01 13:00 | 108.4309 |  | 2023-06-26 13:00 | System Process/No Operation |  | 2025-03-03 18:00 | 175.9668
[9 empty] | 2020-07-16 12:00 | 125.413 |  | 2022-03-01 14:00 | 140.3393 |  | 2023-06-26 14:00 | System Process/No Operation |  | 2025-03-03 19:00 | 33.7855
[9 empty] | 2020-07-16 13:00 | 105.016 |  | 2022-03-01 15:00 | 154.6071 |  | 2023-06-26 15:00 | System Process/No Operation |  | 2025-03-03 20:00 | 125.0154
[9 empty] | 2020-07-16 14:00 | 169.8272 |  | 2022-03-01 16:00 | 97.4427 |  | 2023-06-26 16:00 | System Process/No Operation |  | 2025-03-03 21:00 | 44.6526
[9 empty] | 2020-07-16 15:00 | 131.0788 |  | 2022-03-01 17:00 | 189.6815 |  | 2023-06-26 17:00 | System Process/No Operation |  | 2025-03-03 22:00 | 45.4746
[9 empty] | 2020-07-16 16:00 | 68.1698 |  | 2022-03-01 18:00 | 204.0498 |  | 2023-06-26 18:00 | System Process/No Operation |  | 2025-03-03 23:00 | 36.6478
[9 empty] | 2020-07-16 17:00 | 48.6652 |  | 2022-03-01 19:00 | 209.2019 |  | 2023-06-26 19:00 | System Process/No Operation |  | 2025-03-04 | 43.1168
[9 empty] | 2020-07-16 18:00 | 43.5265 |  | 2022-03-01 20:00 | 125.5893 |  | 2023-06-26 20:00 | System Process/No Operation |  | 2025-03-04 01:00 | 31.6649
[9 empty] | 2020-07-16 19:00 | 126.0987 |  | 2022-03-01 21:00 | 33.6463 |  | 2023-06-26 21:00 | System Process/No Operation |  | 2025-03-04 02:00 | 21.7505
[9 empty] | 2020-07-16 20:00 | 97.4568 |  | 2022-03-01 22:00 | 25.7726 |  | 2023-06-27 07:00 | System Process/No Operation |  | 2025-03-04 03:00 | 17.6681
[9 empty] | 2020-07-16 21:00 | 15.3753 |  | 2022-03-01 23:00 | 13.3656 |  | 2023-06-27 08:00 | System Process/No Operation |  | 2025-03-04 04:00 | 13.309
[9 empty] | 2020-07-16 22:00 | 12.6007 |  | 2022-03-02 | 6.433 |  | 2023-06-27 09:00 | System Process/No Operation |  | 2025-03-04 05:00 | 2944.95
[9 empty] | 2020-07-16 23:00 | 10.2905 |  | 2022-03-02 01:00 | 2.8625 |  | 2023-06-27 10:00 | System Process/No Operation |  | 2025-03-04 06:00 | 204.453
[9 empty] | 2020-07-17 | 8.7107 |  | 2022-03-02 02:00 | 6.4141 |  | 2023-06-27 11:00 | System Process/No Operation |  | 2025-03-04 07:00 | 153.7858
[9 empty] | 2020-07-17 01:00 | 7.9388 |  | 2022-03-02 03:00 | 4.6458 |  | 2023-06-27 12:00 | System Process/No Operation |  | 2025-03-04 08:00 | 168.6254
[9 empty] | 2020-07-17 02:00 | 7.271 |  | 2022-03-02 04:00 | 7.8767 |  | 2023-06-27 13:00 | System Process/No Operation |  | 2025-03-04 09:00 | 35.881
[9 empty] | 2020-07-17 03:00 | 287.8243 |  | 2022-03-02 05:00 | 40.0366 |  | 2023-06-27 14:00 | System Process/No Operation |  | 2025-03-04 10:00 | 49.3857
[9 empty] | 2020-07-17 04:00 | 13.5475 |  | 2022-03-02 06:00 | 128.7091 |  | 2023-06-27 15:00 | System Process/No Operation |  | 2025-03-04 11:00 | 40.068
[9 empty] | 2020-07-17 05:00 | 9.6858 |  | 2022-03-02 07:00 | 110.122 |  | 2023-06-27 16:00 | System Process/No Operation |  | 2025-03-04 12:00 | 29.2534
[9 empty] | 2020-07-17 06:00 | 32.7182 |  | 2022-03-02 08:00 | 139.8411 |  | 2023-06-27 17:00 | System Process/No Operation |  | 2025-03-04 13:00 | 14.4924
[9 empty] | 2020-07-17 07:00 | 195.7487 |  | 2022-03-02 09:00 | 99.4849 |  | 2023-06-27 18:00 | System Process/No Operation |  | 2025-03-04 14:00 | 69.8609
[9 empty] | 2020-07-17 08:00 | 85.9075 |  | 2022-03-02 10:00 | 35.9313 |  | 2023-06-27 19:00 | System Process/No Operation |  | 2025-03-04 15:00 | 208.3063
[9 empty] | 2020-07-17 09:00 | 121.0112 |  | 2022-03-02 11:00 | 71.5086 |  | 2023-06-27 20:00 | System Process/No Operation |  | 2025-03-04 16:00 | 63.2444
[9 empty] | 2020-07-17 10:00 | 86.2908 |  | 2022-03-02 12:00 | 69.6954 |  | 2023-06-27 21:00 | System Process/No Operation |  | 2025-03-04 17:00 | 118.5431
[9 empty] | 2020-07-17 11:00 | 83.622 |  | 2022-03-02 13:00 | 79.8426 |  | 2023-06-28 07:00 | System Process/No Operation |  | 2025-03-04 18:00 | 163.6511
[9 empty] | 2020-07-17 12:00 | 85.2003 |  | 2022-03-02 14:00 | 25.4034 |  | 2023-06-28 08:00 | System Process/No Operation |  | 2025-03-04 19:00 | 136.8799
[9 empty] | 2020-07-17 13:00 | 156.3907 |  | 2022-03-02 15:00 | 71.2187 |  | 2023-06-28 09:00 | System Process/No Operation |  | 2025-03-04 20:00 | 75.8014
[9 empty] | 2020-07-17 14:00 | 111.9685 |  | 2022-03-02 16:00 | 93.0828 |  | 2023-06-28 10:00 | System Process/No Operation |  | 2025-03-04 21:00 | 70.5758
[9 empty] | 2020-07-17 15:00 | 154.6695 |  | 2022-03-02 17:00 | 40.1563 |  | 2023-06-28 11:00 | System Process/No Operation |  | 2025-03-04 22:00 | 26.4325
[9 empty] | 2020-07-17 16:00 | 82.8517 |  | 2022-03-02 18:00 | 67.6169 |  | 2023-06-28 12:00 | System Process/No Operation |  | 2025-03-04 23:00 | 16.298
[9 empty] | 2020-07-17 17:00 | 125.4603 |  | 2022-03-02 19:00 | 86.1255 |  | 2023-06-28 13:00 | System Process/No Operation |  | 2025-03-05 | 24.1517
[9 empty] | 2020-07-17 18:00 | 99.9315 |  | 2022-03-02 20:00 | 55.7844 |  | 2023-06-28 14:00 | System Process/No Operation |  | 2025-03-05 01:00 | 12.2267
[9 empty] | 2020-07-17 19:00 | 95.2763 |  | 2022-03-02 21:00 | 36.202 |  | 2023-06-28 15:00 | System Process/No Operation |  | 2025-03-05 02:00 | 9.5422
[9 empty] | 2020-07-17 20:00 | 89.0212 |  | 2022-03-02 22:00 | 122.1281 |  | 2023-06-28 16:00 | System Process/No Operation |  | 2025-03-05 03:00 | 9.1359
[9 empty] | 2020-07-17 21:00 | 317.351 |  | 2022-03-02 23:00 | 12.5609 |  | 2023-06-28 17:00 | System Process/No Operation |  | 2025-03-05 04:00 | 8.4671
[9 empty] | 2020-07-17 22:00 | 2128.8125 |  | 2022-03-03 | 3.894 |  | 2023-06-28 18:00 | System Process/No Operation |  | 2025-03-05 05:00 | 306.7414
[9 empty] | 2020-07-17 23:00 | 1786.5052 |  | 2022-03-03 01:00 | 5.9792 |  | 2023-06-28 19:00 | System Process/No Operation |  | 2025-03-05 06:00 | 225.3693
[9 empty] | 2020-07-18 | 866.3247 |  | 2022-03-03 02:00 | 6.9587 |  | 2023-06-28 20:00 | System Process/No Operation |  | 2025-03-05 07:00 | 28.5394
[9 empty] | 2020-07-18 01:00 | 578.5372 |  | 2022-03-03 03:00 | 7.4741 |  | 2023-06-28 21:00 | System Process/No Operation |  | 2025-03-05 08:00 | 11.9741
[9 empty] | 2020-07-18 02:00 | 300.9693 |  | 2022-03-03 04:00 | 6.556 |  | 2023-06-29 07:00 | System Process/No Operation |  | 2025-03-05 09:00 | 13.1113
[9 empty] | 2020-07-18 03:00 | 602.1628 |  | 2022-03-03 05:00 | 244.833 |  | 2023-06-29 08:00 | System Process/No Operation |  | 2025-03-05 10:00 | 28.6526
[9 empty] | 2020-07-18 04:00 | 100.1057 |  | 2022-03-03 06:00 | 222.0681 |  | 2023-06-29 09:00 | System Process/No Operation |  | 2025-03-05 11:00 | 12.8995
[9 empty] | 2020-07-18 05:00 | 53.5118 |  | 2022-03-03 07:00 | 113.8159 |  | 2023-06-29 10:00 | System Process/No Operation |  | 2025-03-05 12:00 | 33.7614
[9 empty] | 2020-07-18 06:00 | 32.4718 |  | 2022-03-03 08:00 | 118.476 |  | 2023-06-29 11:00 | System Process/No Operation |  | 2025-03-05 13:00 | 122.6668
[9 empty] | 2020-07-18 07:00 | 19.1967 |  | 2022-03-03 09:00 | 39.7912 |  | 2023-06-29 12:00 | System Process/No Operation |  | 2025-03-05 14:00 | 145.3729
[9 empty] | 2020-07-18 08:00 | 18.0087 |  | 2022-03-03 10:00 | 49.2616 |  | 2023-06-29 13:00 | System Process/No Operation |  | 2025-03-05 15:00 | 52.5507
[9 empty] | 2020-07-18 09:00 | 18.4355 |  | 2022-03-03 11:00 | 157.2398 |  | 2023-06-29 14:00 | System Process/No Operation |  | 2025-03-05 16:00 | 8.7395
[9 empty] | 2020-07-18 10:00 | 17.233 |  | 2022-03-03 12:00 | 8.2225 |  | 2023-06-29 15:00 | System Process/No Operation |  | 2025-03-05 17:00 | 131.715
[9 empty] | 2020-07-18 11:00 | 17.3297 |  | 2022-03-03 13:00 | 10.4011 |  | 2023-06-29 16:00 | System Process/No Operation |  | 2025-03-05 18:00 | 134.4119
[9 empty] | 2020-07-18 12:00 | 17.3915 |  | 2022-03-03 14:00 | 8.9061 |  | 2023-06-29 17:00 | System Process/No Operation |  | 2025-03-05 19:00 | 72.8568
[9 empty] | 2020-07-18 13:00 | 18.1997 |  | 2022-03-03 15:00 | 8.9321 |  | 2023-06-29 18:00 | System Process/No Operation |  | 2025-03-05 20:00 | 99.5332
[9 empty] | 2020-07-18 14:00 | 17.2953 |  | 2022-03-03 16:00 | 8.3289 |  | 2023-06-29 19:00 | System Process/No Operation |  | 2025-03-05 21:00 | 45.6319
[9 empty] | 2020-07-18 15:00 | 17.3408 |  | 2022-03-03 17:00 | 8.3478 |  | 2023-06-29 20:00 | System Process/No Operation |  | 2025-03-05 22:00 | 31.3641
[9 empty] | 2020-07-18 16:00 | 16.2943 |  | 2022-03-03 18:00 | 7.4775 |  | 2023-06-29 21:00 | System Process/No Operation |  | 2025-03-05 23:00 | 18.5309
[9 empty] | 2020-07-18 17:00 | 16.82 |  | 2022-03-03 19:00 | 6.5495 |  | 2023-06-30 07:00 | System Process/No Operation |  | 2025-03-06 | 21.4865
[9 empty] | 2020-07-18 18:00 | 12.8367 |  | 2022-03-03 20:00 | 0.22881 |  | 2023-06-30 08:00 | System Process/No Operation |  | 2025-03-06 01:00 | 11.3663
[9 empty] | 2020-07-18 19:00 | 10.967 |  | 2022-03-03 21:00 | 7.1527 |  | 2023-06-30 09:00 | System Process/No Operation |  | 2025-03-06 02:00 | 8.399
[9 empty] | 2020-07-18 20:00 | 0.19517 |  | 2022-03-03 22:00 | 7.2677 |  | 2023-06-30 10:00 | System Process/No Operation |  | 2025-03-06 03:00 | 7.113
[9 empty] | 2020-07-18 21:00 | 10.6008 |  | 2022-03-03 23:00 | 5.7164 |  | 2023-06-30 11:00 | System Process/No Operation |  | 2025-03-06 04:00 | 6.2143
[9 empty] | 2020-07-18 22:00 | 10.8573 |  | 2022-03-04 | 4.322 |  | 2023-06-30 12:00 | System Process/No Operation |  | 2025-03-06 05:00 | 629.5504
[9 empty] | 2020-07-18 23:00 | 14.6635 |  | 2022-03-04 01:00 | 4.1317 |  | 2023-06-30 13:00 | System Process/No Operation |  | 2025-03-06 06:00 | 182.2643
[9 empty] | 2020-07-19 | 9.778 |  | 2022-03-04 02:00 | 4.2128 |  | 2023-06-30 14:00 | System Process/No Operation |  | 2025-03-06 07:00 | 68.9254
[9 empty] | 2020-07-19 01:00 | 11.9802 |  | 2022-03-04 03:00 | 5.2629 |  | 2023-06-30 15:00 | System Process/No Operation |  | 2025-03-06 08:00 | 45.5845
[9 empty] | 2020-07-19 02:00 | 11.1257 |  | 2022-03-04 04:00 | 5.775 |  | 2023-06-30 16:00 | System Process/No Operation |  | 2025-03-06 09:00 | 27.9251
[9 empty] | 2020-07-19 03:00 | 279.7708 |  | 2022-03-04 05:00 | 5.1177 |  | 2023-06-30 17:00 | System Process/No Operation |  | 2025-03-06 10:00 | 29.4513
[9 empty] | 2020-07-19 04:00 | 26.6723 |  | 2022-03-04 06:00 | 5.4242 |  | 2023-06-30 18:00 | System Process/No Operation |  | 2025-03-06 11:00 | 81.2329
[9 empty] | 2020-07-19 05:00 | 17.9125 |  | 2022-03-04 07:00 | 5.6368 |  | 2023-06-30 19:00 | System Process/No Operation |  | 2025-03-06 12:00 | 161.7139
[9 empty] | 2020-07-19 06:00 | 15.4233 |  | 2022-03-04 08:00 | 5.8334 |  | 2023-06-30 20:00 | System Process/No Operation |  | 2025-03-06 13:00 | 56.3732
[9 empty] | 2020-07-19 07:00 | 14.1093 |  | 2022-03-04 09:00 | 5.9677 |  | 2023-06-30 21:00 | System Process/No Operation |  | 2025-03-06 14:00 | 27.35
[9 empty] | 2020-07-19 08:00 | 13.5848 |  | 2022-03-04 10:00 | 5.1608 |  | 2023-07-01 07:00 | System Process/No Operation |  | 2025-03-06 15:00 | 102.37
[9 empty] | 2020-07-19 09:00 | 13.0393 |  | 2022-03-04 11:00 | 0.5239 |  | 2023-07-01 08:00 | System Process/No Operation |  | 2025-03-06 16:00 | 148.8946
[9 empty] | 2020-07-19 10:00 | 9.6922 |  | 2022-03-04 12:00 | 5.7409 |  | 2023-07-01 09:00 | System Process/No Operation |  | 2025-03-06 17:00 | 29.1982
[9 empty] | 2020-07-19 11:00 | 12.78 |  | 2022-03-04 13:00 | 24.0402 |  | 2023-07-01 10:00 | System Process/No Operation |  | 2025-03-06 18:00 | 171.9682
[9 empty] | 2020-07-19 12:00 | 13.3753 |  | 2022-03-04 14:00 | 5.0437 |  | 2023-07-01 11:00 | System Process/No Operation |  | 2025-03-06 19:00 | 116.6904
[9 empty] | 2020-07-19 13:00 | 9.6542 |  | 2022-03-04 15:00 | 3.8869 |  | 2023-07-01 12:00 | System Process/No Operation |  | 2025-03-06 20:00 | 58.6738
[9 empty] | 2020-07-19 14:00 | 3.6737 |  | 2022-03-04 16:00 | 4.5946 |  | 2023-07-01 13:00 | System Process/No Operation |  | 2025-03-06 21:00 | 20.1732
[9 empty] | 2020-07-19 15:00 | 11.0575 |  | 2022-03-04 17:00 | 4.6181 |  | 2023-07-01 14:00 | System Process/No Operation |  | 2025-03-06 22:00 | 9.7442
[9 empty] | 2020-07-19 16:00 | 10.2693 |  | 2022-03-04 18:00 | 5.6205 |  | 2023-07-01 15:00 | System Process/No Operation |  | 2025-03-06 23:00 | 7.7394
[9 empty] | 2020-07-19 17:00 | 8.9703 |  | 2022-03-04 19:00 | 4.522 |  | 2023-07-01 16:00 | System Process/No Operation |  | 2025-03-07 | 22.3809
[9 empty] | 2020-07-19 18:00 | 3.7622 |  | 2022-03-04 20:00 | 0.43613 |  | 2023-07-01 17:00 | System Process/No Operation |  | 2025-03-07 01:00 | 12.5549
[9 empty] | 2020-07-19 19:00 | 9.3093 |  | 2022-03-04 21:00 | 4.819 |  | 2023-07-01 18:00 | System Process/No Operation |  | 2025-03-07 02:00 | 8.1701
[9 empty] | 2020-07-19 20:00 | 10.0932 |  | 2022-03-04 22:00 | 4.5369 |  | 2023-07-01 19:00 | System Process/No Operation |  | 2025-03-07 03:00 | 7.8315
[9 empty] | 2020-07-19 21:00 | 9.4352 |  | 2022-03-04 23:00 | 5.0131 |  | 2023-07-01 20:00 | System Process/No Operation |  | 2025-03-07 04:00 | 6.5595
[9 empty] | 2020-07-19 22:00 | 9.1912 |  | 2022-03-05 | 4.6963 |  | 2023-07-01 21:00 | System Process/No Operation |  | 2025-03-07 05:00 | 5.6341
[9 empty] | 2020-07-19 23:00 | 8.4922 |  | 2022-03-05 01:00 | 3.9858 |  | 2023-07-02 07:00 | System Process/No Operation |  | 2025-03-07 06:00 | 5.5588
[9 empty] | 2020-07-20 | 8.1708 |  | 2022-03-05 02:00 | 4.0302 |  | 2023-07-02 08:00 | System Process/No Operation |  | 2025-03-07 07:00 | 5.3418
[9 empty] | 2020-07-20 01:00 | 8.5257 |  | 2022-03-05 03:00 | 0 |  | 2023-07-02 09:00 | System Process/No Operation |  | 2025-03-07 08:00 | 5.4115
[9 empty] | 2020-07-20 02:00 | 9.0512 |  | 2022-03-05 04:00 | 3.6401 |  | 2023-07-02 10:00 | System Process/No Operation |  | 2025-03-07 09:00 | 5.2311
[9 empty] | 2020-07-20 03:00 | 301.0542 |  | 2022-03-05 05:00 | 1.0441 |  | 2023-07-02 11:00 | System Process/No Operation |  | 2025-03-07 10:00 | 5.7406
[9 empty] | 2020-07-20 04:00 | 25.313 |  | 2022-03-05 06:00 | 5.0339 |  | 2023-07-02 12:00 | System Process/No Operation |  | 2025-03-07 11:00 | 6.5651
[9 empty] | 2020-07-20 05:00 | 15.8092 |  | 2022-03-05 07:00 | 3.8118 |  | 2023-07-02 13:00 | System Process/No Operation |  | 2025-03-07 12:00 | 6.7264
[9 empty] | 2020-07-20 06:00 | 41.3138 |  | 2022-03-05 08:00 | 11.9423 |  | 2023-07-02 14:00 | System Process/No Operation |  | 2025-03-07 13:00 | 7.589
[9 empty] | 2020-07-20 07:00 | 211.5825 |  | 2022-03-05 09:00 | 3.0949 |  | 2023-07-02 15:00 | System Process/No Operation |  | 2025-03-07 14:00 | 7.5324
[9 empty] | 2020-07-20 08:00 | 154.7652 |  | 2022-03-05 10:00 | 2.8706 |  | 2023-07-02 16:00 | System Process/No Operation |  | 2025-03-07 15:00 | 8.6125
[9 empty] | 2020-07-20 09:00 | 119.2057 |  | 2022-03-05 11:00 | 2.9249 |  | 2023-07-02 17:00 | System Process/No Operation |  | 2025-03-07 16:00 | 7.8503
[9 empty] | 2020-07-20 10:00 | 190.6448 |  | 2022-03-05 12:00 | 3.7152 |  | 2023-07-02 18:00 | System Process/No Operation |  | 2025-03-07 17:00 | 8.4107
[9 empty] | 2020-07-20 11:00 | 131.6555 |  | 2022-03-05 13:00 | 4.0106 |  | 2023-07-02 19:00 | System Process/No Operation |  | 2025-03-07 18:00 | 7.9084
[9 empty] | 2020-07-20 12:00 | 142.1572 |  | 2022-03-05 14:00 | 3.1544 |  | 2023-07-02 20:00 | System Process/No Operation |  | 2025-03-07 19:00 | 7.6877
[9 empty] | 2020-07-20 13:00 | 155.2245 |  | 2022-03-05 15:00 | 4.012 |  | 2023-07-02 21:00 | System Process/No Operation |  | 2025-03-07 20:00 | 9.5165
[9 empty] | 2020-07-20 14:00 | 200.2078 |  | 2022-03-05 16:00 | 3.808 |  | 2023-07-03 07:00 | System Process/No Operation |  | 2025-03-07 21:00 | 10.5204
[9 empty] | 2020-07-20 15:00 | 161.0298 |  | 2022-03-05 17:00 | 4.3519 |  | 2023-07-03 08:00 | System Process/No Operation |  | 2025-03-07 22:00 | 7.2768
[9 empty] | 2020-07-20 16:00 | 56.9615 |  | 2022-03-05 18:00 | 4.4582 |  | 2023-07-03 09:00 | System Process/No Operation |  | 2025-03-07 23:00 | 5.6087
[9 empty] | 2020-07-20 17:00 | 37.1193 |  | 2022-03-05 19:00 | 4.0909 |  | 2023-07-03 10:00 | System Process/No Operation |  | 2025-03-08 | 23.9036
[9 empty] | 2020-07-20 18:00 | 42.556 |  | 2022-03-05 20:00 | 3.7224 |  | 2023-07-03 11:00 | System Process/No Operation |  | 2025-03-08 01:00 | 12.0412
[9 empty] | 2020-07-20 19:00 | 38.738 |  | 2022-03-05 21:00 | 0.024809 |  | 2023-07-03 12:00 | System Process/No Operation |  | 2025-03-08 02:00 | 20.1077
[9 empty] | 2020-07-20 20:00 | 46.0117 |  | 2022-03-05 22:00 | 2.9212 |  | 2023-07-03 13:00 | System Process/No Operation |  | 2025-03-08 03:00 | 14.3954
[9 empty] | 2020-07-20 21:00 | 129.5362 |  | 2022-03-05 23:00 | 2.8742 |  | 2023-07-03 14:00 | System Process/No Operation |  | 2025-03-08 04:00 | 8.289
[9 empty] | 2020-07-20 22:00 | 163.3205 |  | 2022-03-06 | 3.5915 |  | 2023-07-03 15:00 | System Process/No Operation |  | 2025-03-08 05:00 | 12.5541
[9 empty] | 2020-07-20 23:00 | 453.13 |  | 2022-03-06 01:00 | 2.7179 |  | 2023-07-03 16:00 | System Process/No Operation |  | 2025-03-08 06:00 | 9.9075
[9 empty] | 2020-07-21 | 142.2445 |  | 2022-03-06 02:00 | 10.3118 |  | 2023-07-03 17:00 | System Process/No Operation |  | 2025-03-08 07:00 | 15.8206
[9 empty] | 2020-07-21 01:00 | 93.8862 |  | 2022-03-06 03:00 | 11.2092 |  | 2023-07-03 18:00 | System Process/No Operation |  | 2025-03-08 08:00 | 11.2204
[9 empty] | 2020-07-21 02:00 | 111.6823 |  | 2022-03-06 04:00 | 1.9314 |  | 2023-07-03 19:00 | System Process/No Operation |  | 2025-03-08 09:00 | 10.478
[9 empty] | 2020-07-21 03:00 | 320.3508 |  | 2022-03-06 05:00 | 8.4745 |  | 2023-07-03 20:00 | System Process/No Operation |  | 2025-03-08 10:00 | 9.6798
[9 empty] | 2020-07-21 04:00 | 30.0437 |  | 2022-03-06 06:00 | 3.132 |  | 2023-07-03 21:00 | System Process/No Operation |  | 2025-03-08 11:00 | 10.5778
[9 empty] | 2020-07-21 05:00 | 20.8702 |  | 2022-03-06 07:00 | 2.7041 |  | 2023-07-04 07:00 | System Process/No Operation |  | 2025-03-08 12:00 | 10.0312
[9 empty] | 2020-07-21 06:00 | 39.905 |  | 2022-03-06 08:00 | 3.4288 |  | 2023-07-04 08:00 | System Process/No Operation |  | 2025-03-08 13:00 | 8.9157
[9 empty] | 2020-07-21 07:00 | 217.3267 |  | 2022-03-06 09:00 | 11.8422 |  | 2023-07-04 09:00 | System Process/No Operation |  | 2025-03-08 14:00 | 9.3832
[9 empty] | 2020-07-21 08:00 | 71.0212 |  | 2022-03-06 10:00 | 3.6925 |  | 2023-07-04 10:00 | System Process/No Operation |  | 2025-03-08 15:00 | 9.3589
[9 empty] | 2020-07-21 09:00 | 64.9285 |  | 2022-03-06 11:00 | 4 |  | 2023-07-04 11:00 | System Process/No Operation |  | 2025-03-08 16:00 | 10.0222
[9 empty] | 2020-07-21 10:00 | 57.5795 |  | 2022-03-06 12:00 | 3.7728 |  | 2023-07-04 12:00 | System Process/No Operation |  | 2025-03-08 17:00 | 9.8171
[9 empty] | 2020-07-21 11:00 | 104.4485 |  | 2022-03-06 13:00 | 4.4318 |  | 2023-07-04 13:00 | System Process/No Operation |  | 2025-03-08 18:00 | 7.7466
[9 empty] | 2020-07-21 12:00 | 59.5527 |  | 2022-03-06 14:00 | 6.3514 |  | 2023-07-04 14:00 | System Process/No Operation |  | 2025-03-08 19:00 | 6.9119
[9 empty] | 2020-07-21 13:00 | 78.6543 |  | 2022-03-06 15:00 | 4.711 |  | 2023-07-04 15:00 | System Process/No Operation |  | 2025-03-08 20:00 | 11.5631
[9 empty] | 2020-07-21 14:00 | 74.5543 |  | 2022-03-06 16:00 | 17.1834 |  | 2023-07-04 16:00 | System Process/No Operation |  | 2025-03-08 21:00 | 12.3448
[9 empty] | 2020-07-21 15:00 | 87.881 |  | 2022-03-06 17:00 | 3.9493 |  | 2023-07-04 17:00 | System Process/No Operation |  | 2025-03-08 22:00 | 7.9624
[9 empty] | 2020-07-21 16:00 | 109.6215 |  | 2022-03-06 18:00 | 0 |  | 2023-07-04 18:00 | System Process/No Operation |  | 2025-03-08 23:00 | 7.0386
[9 empty] | 2020-07-21 17:00 | 127.4048 |  | 2022-03-06 19:00 | 11.9578 |  | 2023-07-04 19:00 | System Process/No Operation |  | 2025-03-09 | 22.0677
[9 empty] | 2020-07-21 18:00 | 96.5453 |  | 2022-03-06 20:00 | 3.7022 |  | 2023-07-04 20:00 | System Process/No Operation |  | 2025-03-09 01:00 | 10.8051
[9 empty] | 2020-07-21 19:00 | 58.8465 |  | 2022-03-06 21:00 | 4.3119 |  | 2023-07-04 21:00 | System Process/No Operation |  | 2025-03-09 02:00 | 7.5568
[9 empty] | 2020-07-21 20:00 | 115.7595 |  | 2022-03-06 22:00 | 2.411 |  | 2023-07-05 07:00 | System Process/No Operation |  | 2025-03-09 03:00 | 6.7793
[9 empty] | 2020-07-21 21:00 | 96.4293 |  | 2022-03-06 23:00 | 7.802 |  | 2023-07-05 08:00 | System Process/No Operation |  | 2025-03-09 04:00 | 6.4679
[9 empty] | 2020-07-21 22:00 | 12.4365 |  | 2022-03-07 | 3.1155 |  | 2023-07-05 09:00 | System Process/No Operation |  | 2025-03-09 05:00 | 7.2856
[9 empty] | 2020-07-21 23:00 | 8.7655 |  | 2022-03-07 01:00 | 1.8561 |  | 2023-07-05 10:00 | System Process/No Operation |  | 2025-03-09 06:00 | 18.7583
[9 empty] | 2020-07-22 | 28.3102 |  | 2022-03-07 02:00 | 2.5119 |  | 2023-07-05 11:00 | System Process/No Operation |  | 2025-03-09 07:00 | 9.6848
[9 empty] | 2020-07-22 01:00 | 8.9482 |  | 2022-03-07 03:00 | 2.9208 |  | 2023-07-05 12:00 | System Process/No Operation |  | 2025-03-09 08:00 | 5.8519
[9 empty] | 2020-07-22 02:00 | 7.9438 |  | 2022-03-07 04:00 | 2.6758 |  | 2023-07-05 13:00 | System Process/No Operation |  | 2025-03-09 09:00 | 8.1819
[9 empty] | 2020-07-22 03:00 | 310.6712 |  | 2022-03-07 05:00 | 2.9591 |  | 2023-07-05 14:00 | System Process/No Operation |  | 2025-03-09 10:00 | 8.5695
[9 empty] | 2020-07-22 04:00 | 16.9735 |  | 2022-03-07 06:00 | 2.6654 |  | 2023-07-05 15:00 | System Process/No Operation |  | 2025-03-09 11:00 | 7.6923
[9 empty] | 2020-07-22 05:00 | 14.7667 |  | 2022-03-07 07:00 | 2.3581 |  | 2023-07-05 16:00 | System Process/No Operation |  | 2025-03-09 12:00 | 7.0112
[9 empty] | 2020-07-22 06:00 | 12.9425 |  | 2022-03-07 08:00 | 2.0971 |  | 2023-07-05 17:00 | System Process/No Operation |  | 2025-03-09 13:00 | 6.9519
[9 empty] | 2020-07-22 07:00 | 13.4893 |  | 2022-03-07 09:00 | 2.2727 |  | 2023-07-05 18:00 | System Process/No Operation |  | 2025-03-09 14:00 | 6.6877
[9 empty] | 2020-07-22 08:00 | 14.0073 |  | 2022-03-07 10:00 | 2.6641 |  | 2023-07-05 19:00 | System Process/No Operation |  | 2025-03-09 15:00 | 6.7096
[9 empty] | 2020-07-22 09:00 | 15.9852 |  | 2022-03-07 11:00 | 2.6578 |  | 2023-07-05 20:00 | System Process/No Operation |  | 2025-03-09 16:00 | 10.3632
[9 empty] | 2020-07-22 10:00 | 16.388 |  | 2022-03-07 12:00 | 301.8059 |  | 2023-07-05 21:00 | System Process/No Operation |  | 2025-03-09 17:00 | 7.2442
[9 empty] | 2020-07-22 11:00 | 15.2903 |  | 2022-03-07 13:00 | 4.9242 |  | 2023-07-06 07:00 | System Process/No Operation |  | 2025-03-09 18:00 | 3.9196
[9 empty] | 2020-07-22 12:00 | 20.1778 |  | 2022-03-07 14:00 | 15.9094 |  | 2023-07-06 08:00 | System Process/No Operation |  | 2025-03-09 19:00 | 4.9734
[9 empty] | 2020-07-22 13:00 | 76.4868 |  | 2022-03-07 15:00 | 3.8643 |  | 2023-07-06 09:00 | System Process/No Operation |  | 2025-03-09 20:00 | 7.4001
[9 empty] | 2020-07-22 14:00 | 111.7973 |  | 2022-03-07 16:00 | 13.6398 |  | 2023-07-06 10:00 | System Process/No Operation |  | 2025-03-09 21:00 | 6.3241
[9 empty] | 2020-07-22 15:00 | 128.3328 |  | 2022-03-07 17:00 | 2.5063 |  | 2023-07-06 11:00 | System Process/No Operation |  | 2025-03-09 22:00 | 9.2197
[9 empty] | 2020-07-22 16:00 | 150.237 |  | 2022-03-07 18:00 | 2.6926 |  | 2023-07-06 12:00 | System Process/No Operation |  | 2025-03-09 23:00 | 9.9453
[9 empty] | 2020-07-22 17:00 | 89.1933 |  | 2022-03-07 19:00 | 2.7129 |  | 2023-07-06 13:00 | System Process/No Operation |  | 2025-03-10 | 31.89
[9 empty] | 2020-07-22 18:00 | 96.2417 |  | 2022-03-07 20:00 | 2.7115 |  | 2023-07-06 14:00 | System Process/No Operation |  | 2025-03-10 01:00 | 15.1272
[9 empty] | 2020-07-22 19:00 | 46.6948 |  | 2022-03-07 21:00 | 2.0834 |  | 2023-07-06 15:00 | System Process/No Operation |  | 2025-03-10 02:00 | 11.4105
[9 empty] | 2020-07-22 20:00 | 10.2378 |  | 2022-03-07 22:00 | 3.2671 |  | 2023-07-06 16:00 | System Process/No Operation |  | 2025-03-10 03:00 | 11.0038
[9 empty] | 2020-07-22 21:00 | 75.3028 |  | 2022-03-07 23:00 | 2.5155 |  | 2023-07-06 17:00 | System Process/No Operation |  | 2025-03-10 04:00 | 10.2707
[9 empty] | 2020-07-22 22:00 | 18.2845 |  | 2022-03-08 | 3.4987 |  | 2023-07-06 18:00 | System Process/No Operation |  | 2025-03-10 05:00 | 7.6592
[9 empty] | 2020-07-22 23:00 | 15.6198 |  | 2022-03-08 01:00 | 2.5555 |  | 2023-07-06 19:00 | System Process/No Operation |  | 2025-03-10 06:00 | 8.5085
[9 empty] | 2020-07-23 | 13.7413 |  | 2022-03-08 02:00 | 2.4375 |  | 2023-07-06 20:00 | System Process/No Operation |  | 2025-03-10 07:00 | 8.1877
[9 empty] | 2020-07-23 01:00 | 13.3052 |  | 2022-03-08 03:00 | 2.2739 |  | 2023-07-06 21:00 | System Process/No Operation |  | 2025-03-10 08:00 | 9.8691
[9 empty] | 2020-07-23 02:00 | 13.2382 |  | 2022-03-08 04:00 | 2.095 |  | 2023-07-07 07:00 | System Process/No Operation |  | 2025-03-10 09:00 | 10.9785
[9 empty] | 2020-07-23 03:00 | 285.2735 |  | 2022-03-08 05:00 | 186.8194 |  | 2023-07-07 08:00 | System Process/No Operation |  | 2025-03-10 10:00 | 8.7062
[9 empty] | 2020-07-23 04:00 | 23.121 |  | 2022-03-08 06:00 | 130.948 |  | 2023-07-07 09:00 | System Process/No Operation |  | 2025-03-10 11:00 | 8.7023
[9 empty] | 2020-07-23 05:00 | 19.9468 |  | 2022-03-08 07:00 | 32.7979 |  | 2023-07-07 10:00 | System Process/No Operation |  | 2025-03-10 12:00 | 8.837
[9 empty] | 2020-07-23 06:00 | 42.4682 |  | 2022-03-08 08:00 | 178.7828 |  | 2023-07-07 11:00 | System Process/No Operation |  | 2025-03-10 13:00 | 8.3214
[9 empty] | 2020-07-23 07:00 | 204.4748 |  | 2022-03-08 09:00 | 70.2441 |  | 2023-07-07 12:00 | System Process/No Operation |  | 2025-03-10 14:00 | 8.6185
[9 empty] | 2020-07-23 08:00 | 109.07 |  | 2022-03-08 10:00 | 89.9594 |  | 2023-07-07 13:00 | System Process/No Operation |  | 2025-03-10 15:00 | 10.2068
[9 empty] | 2020-07-23 09:00 | 144.2943 |  | 2022-03-08 11:00 | 220.3372 |  | 2023-07-07 14:00 | System Process/No Operation |  | 2025-03-10 16:00 | 9.7559
[9 empty] | 2020-07-23 10:00 | 127.3377 |  | 2022-03-08 12:00 | 107.9966 |  | 2023-07-07 15:00 | System Process/No Operation |  | 2025-03-10 17:00 | 9.632
[9 empty] | 2020-07-23 11:00 | 76.5922 |  | 2022-03-08 13:00 | 15.3212 |  | 2023-07-07 16:00 | System Process/No Operation |  | 2025-03-10 18:00 | 7.7168
[9 empty] | 2020-07-23 12:00 | 96.2118 |  | 2022-03-08 14:00 | 17.9394 |  | 2023-07-07 17:00 | System Process/No Operation |  | 2025-03-10 19:00 | 8.1915
[9 empty] | 2020-07-23 13:00 | 125.612 |  | 2022-03-08 15:00 | 10.718 |  | 2023-07-07 18:00 | System Process/No Operation |  | 2025-03-10 20:00
[9 empty] | 2020-07-23 14:00 | 109.8115 |  | 2022-03-08 16:00 | 11.5079 |  | 2023-07-07 19:00 | System Process/No Operation |  | 2025-03-11 05:00 | 0
[9 empty] | 2020-07-23 15:00 | 143.0413 |  | 2022-03-08 17:00 | 11.2051 |  | 2023-07-07 20:00 | System Process/No Operation |  | 2025-03-11 06:00 | 11.1923
[9 empty] | 2020-07-23 16:00 | 39.731 |  | 2022-03-08 18:00 | 10.4927 |  | 2023-07-07 21:00 | System Process/No Operation |  | 2025-03-11 07:00 | 32.099
[9 empty] | 2020-07-23 17:00 | 12.2407 |  | 2022-03-08 19:00 | 10.2853 |  | 2023-07-08 07:00 | System Process/No Operation |  | 2025-03-11 08:00 | 18.8216
[9 empty] | 2020-07-23 18:00 | 115.06 |  | 2022-03-08 20:00 | 9.0825 |  | 2023-07-08 08:00 | System Process/No Operation |  | 2025-03-11 09:00 | 10.5345
[9 empty] | 2020-07-23 19:00 | 15.3443 |  | 2022-03-08 21:00 | 10.733 |  | 2023-07-08 09:00 | System Process/No Operation |  | 2025-03-11 10:00 | 22.8587
[9 empty] | 2020-07-23 20:00 | 26.2805 |  | 2022-03-08 22:00 | 4.2935 |  | 2023-07-08 10:00 | System Process/No Operation |  | 2025-03-11 11:00 | 20.7245
[9 empty] | 2020-07-23 21:00 | 53.1207 |  | 2022-03-08 23:00 | 4.6812 |  | 2023-07-08 11:00 | System Process/No Operation |  | 2025-03-11 12:00 | 29.5065
[9 empty] | 2020-07-23 22:00 | 22.5883 |  | 2022-03-09 | 2.7968 |  | 2023-07-08 12:00 | System Process/No Operation |  | 2025-03-11 13:00 | 37.6693
[9 empty] | 2020-07-23 23:00 | 14.2042 |  | 2022-03-09 01:00 | 2.811 |  | 2023-07-08 13:00 | System Process/No Operation |  | 2025-03-11 14:00 | 128.6243
[9 empty] | 2020-07-24 | 14.1452 |  | 2022-03-09 02:00 | 3.9108 |  | 2023-07-08 14:00 | System Process/No Operation |  | 2025-03-11 15:00 | 42.4389
[9 empty] | 2020-07-24 01:00 | 15.9213 |  | 2022-03-09 03:00 | 3.7585 |  | 2023-07-08 15:00 | System Process/No Operation |  | 2025-03-11 16:00 | 37.5701
[9 empty] | 2020-07-24 02:00 | 11.7427 |  | 2022-03-09 04:00 | 3.6498 |  | 2023-07-08 16:00 | System Process/No Operation |  | 2025-03-11 17:00 | 58.3322
[9 empty] | 2020-07-24 03:00 | 400.565 |  | 2022-03-09 05:00 | 206.8474 |  | 2023-07-08 17:00 | System Process/No Operation |  | 2025-03-11 18:00 | 41.7353
[9 empty] | 2020-07-24 04:00 | 14.1533 |  | 2022-03-09 06:00 | 235.7822 |  | 2023-07-08 18:00 | System Process/No Operation |  | 2025-03-11 19:00 | 166.2209
[9 empty] | 2020-07-24 05:00 | 9.6497 |  | 2022-03-09 07:00 | 109.2112 |  | 2023-07-08 19:00 | System Process/No Operation |  | 2025-03-11 20:00 | 322.4718
[9 empty] | 2020-07-24 06:00 | 288.4398 |  | 2022-03-09 08:00 | 129.1773 |  | 2023-07-08 20:00 | System Process/No Operation |  | 2025-03-11 21:00 | 202.6838
[9 empty] | 2020-07-24 07:00 | 315.2208 |  | 2022-03-09 09:00 | 232.4467 |  | 2023-07-08 21:00 | System Process/No Operation |  | 2025-03-11 22:00 | 83.2306
[9 empty] | 2020-07-24 08:00 | 73.5798 |  | 2022-03-09 10:00 | 206.2826 |  | 2023-07-09 07:00 | System Process/No Operation |  | 2025-03-11 23:00 | 42.6933
[9 empty] | 2020-07-24 09:00 | 116.237 |  | 2022-03-09 11:00 | 187.4919 |  | 2023-07-09 08:00 | System Process/No Operation |  | 2025-03-12 | 42.1933
[9 empty] | 2020-07-24 10:00 | 47.3753 |  | 2022-03-09 12:00 | 117.7542 |  | 2023-07-09 09:00 | System Process/No Operation |  | 2025-03-12 01:00 | 17.1454
[9 empty] | 2020-07-24 11:00 | 21.0192 |  | 2022-03-09 13:00 | 51.6233 |  | 2023-07-09 10:00 | System Process/No Operation |  | 2025-03-12 02:00 | 16.4585
[9 empty] | 2020-07-24 12:00 | 24.4002 |  | 2022-03-09 14:00 | 67.9999 |  | 2023-07-09 11:00 | System Process/No Operation |  | 2025-03-12 03:00 | 10.5786
[9 empty] | 2020-07-24 13:00 | 60.1985 |  | 2022-03-09 15:00 | 9.8142 |  | 2023-07-09 12:00 | System Process/No Operation |  | 2025-03-12 04:00 | 7.1077
[9 empty] | 2020-07-24 14:00 | 106.876 |  | 2022-03-09 16:00 | 3.4738 |  | 2023-07-09 13:00 | System Process/No Operation |  | 2025-03-12 05:00 | 68.1169
[9 empty] | 2020-07-24 15:00 | 87.5523 |  | 2022-03-09 17:00 | 4.2494 |  | 2023-07-09 14:00 | System Process/No Operation |  | 2025-03-12 06:00 | 193.6316
[9 empty] | 2020-07-24 16:00 | 29.46 |  | 2022-03-09 18:00 | 1.9801 |  | 2023-07-09 15:00 | System Process/No Operation |  | 2025-03-12 07:00 | 176.8129
[9 empty] | 2020-07-24 17:00 | 22.1285 |  | 2022-03-09 19:00 | 2.0137 |  | 2023-07-09 16:00 | System Process/No Operation |  | 2025-03-12 08:00 | 19.6481
[9 empty] | 2020-07-24 18:00 | 134.8397 |  | 2022-03-09 20:00 | 1.432 |  | 2023-07-09 17:00 | System Process/No Operation |  | 2025-03-12 09:00 | 15.046
[9 empty] | 2020-07-24 19:00 | 27.0045 |  | 2022-03-09 21:00 | 2.3172 |  | 2023-07-09 18:00 | System Process/No Operation |  | 2025-03-12 10:00 | 62.091
[9 empty] | 2020-07-24 20:00 | 77.0662 |  | 2022-03-09 22:00 | 8.1222 |  | 2023-07-09 19:00 | System Process/No Operation |  | 2025-03-12 11:00 | 204.9412
[9 empty] | 2020-07-24 21:00 | 146.6172 |  | 2022-03-09 23:00 | 3.0484 |  | 2023-07-09 20:00 | System Process/No Operation |  | 2025-03-12 12:00 | 163.9348
[9 empty] | 2020-07-24 22:00 | 21.9175 |  | 2022-03-10 | 3.7641 |  | 2023-07-09 21:00 | System Process/No Operation |  | 2025-03-12 13:00 | 136.0657
[9 empty] | 2020-07-24 23:00 | 15.7713 |  | 2022-03-10 01:00 | 15.8211 |  | 2023-07-10 07:00 | System Process/No Operation |  | 2025-03-12 14:00 | 89.9335
[9 empty] | 2020-07-25 | 13.2078 |  | 2022-03-10 02:00 | 1.4605 |  | 2023-07-10 08:00 | System Process/No Operation |  | 2025-03-12 15:00 | 19.0337
[9 empty] | 2020-07-25 01:00 | 13.4233 |  | 2022-03-10 03:00 | 1.6784 |  | 2023-07-10 09:00 | System Process/No Operation |  | 2025-03-12 16:00 | 35.1222
[9 empty] | 2020-07-25 02:00 | 15.0032 |  | 2022-03-10 04:00 | 2.5458 |  | 2023-07-10 10:00 | System Process/No Operation |  | 2025-03-12 17:00 | 75.4161
[9 empty] | 2020-07-25 03:00 | 317.7722 |  | 2022-03-10 05:00 | 214.8352 |  | 2023-07-10 11:00 | System Process/No Operation |  | 2025-03-12 18:00 | 93.9447
[9 empty] | 2020-07-25 04:00 | 21.2362 |  | 2022-03-10 06:00 | 152.4901 |  | 2023-07-10 12:00 | System Process/No Operation |  | 2025-03-12 19:00 | 35.8938
[9 empty] | 2020-07-25 05:00 | 17.3858 |  | 2022-03-10 07:00 | 63.5641 |  | 2023-07-10 13:00 | System Process/No Operation |  | 2025-03-12 20:00 | 116.5624
[9 empty] | 2020-07-25 06:00 | 16.4867 |  | 2022-03-10 08:00 | 111.9456 |  | 2023-07-10 14:00 | System Process/No Operation |  | 2025-03-12 21:00 | 82.2209
[9 empty] | 2020-07-25 07:00 | 17.0617 |  | 2022-03-10 09:00 | 42.4246 |  | 2023-07-10 15:00 | System Process/No Operation |  | 2025-03-12 22:00 | 63.6627
[9 empty] | 2020-07-25 08:00 | 17.6297 |  | 2022-03-10 10:00 | 48.9269 |  | 2023-07-10 16:00 | System Process/No Operation |  | 2025-03-12 23:00 | 45.5966
[9 empty] | 2020-07-25 09:00 | 18.9512 |  | 2022-03-10 11:00 | 86.8809 |  | 2023-07-10 17:00 | System Process/No Operation |  | 2025-03-13 | 96.6254
[9 empty] | 2020-07-25 10:00 | 19.8872 |  | 2022-03-10 12:00 | 68.6003 |  | 2023-07-10 18:00 | System Process/No Operation |  | 2025-03-13 01:00 | 54.21
[9 empty] | 2020-07-25 11:00 | 20.6418 |  | 2022-03-10 13:00 | 100.7545 |  | 2023-07-10 19:00 | System Process/No Operation |  | 2025-03-13 02:00 | 40.2872
[9 empty] | 2020-07-25 12:00 | 21.8348 |  | 2022-03-10 14:00 | 23.5988 |  | 2023-07-10 20:00 | System Process/No Operation |  | 2025-03-13 03:00 | 31.7686
[9 empty] | 2020-07-25 13:00 | 52.4958 |  | 2022-03-10 15:00 | 7.3082 |  | 2023-07-10 21:00 | System Process/No Operation |  | 2025-03-13 04:00 | 21.6891
[9 empty] | 2020-07-25 14:00 | 19.7823 |  | 2022-03-10 16:00 | 9.5495 |  | 2023-07-11 07:00 | System Process/No Operation |  | 2025-03-13 05:00 | 633.7098
[9 empty] | 2020-07-25 15:00 | 19.0027 |  | 2022-03-10 17:00 | 5.5974 |  | 2023-07-11 08:00 | System Process/No Operation |  | 2025-03-13 06:00 | 247.9796
[9 empty] | 2020-07-25 16:00 | 22.1182 |  | 2022-03-10 18:00 | 5.5215 |  | 2023-07-11 09:00 | System Process/No Operation |  | 2025-03-13 07:00 | 46.8547
[9 empty] | 2020-07-25 17:00 | 19.3908 |  | 2022-03-10 19:00 | 7.667 |  | 2023-07-11 10:00 | System Process/No Operation |  | 2025-03-13 08:00 | 32.113
[9 empty] | 2020-07-25 18:00 | 19.3672 |  | 2022-03-10 20:00 | 35.3418 |  | 2023-07-11 11:00 | System Process/No Operation |  | 2025-03-13 09:00 | 42.3014
[9 empty] | 2020-07-25 19:00 | 16.3737 |  | 2022-03-10 21:00 | 4.8964 |  | 2023-07-11 12:00 | System Process/No Operation |  | 2025-03-13 10:00 | 67.4851
[9 empty] | 2020-07-25 20:00 | 17.1808 |  | 2022-03-10 22:00 | 4.5996 |  | 2023-07-11 13:00 | System Process/No Operation |  | 2025-03-13 11:00 | 68.1349
[9 empty] | 2020-07-25 21:00 | 21.8105 |  | 2022-03-10 23:00 | 18.8805 |  | 2023-07-11 14:00 | System Process/No Operation |  | 2025-03-13 12:00 | 79.257
[9 empty] | 2020-07-25 22:00 | 22.4635 |  | 2022-03-11 | 5.2009 |  | 2023-07-11 15:00 | System Process/No Operation |  | 2025-03-13 13:00 | 115.7643
[9 empty] | 2020-07-25 23:00 | 22.9682 |  | 2022-03-11 01:00 | 4.7867 |  | 2023-07-11 16:00 | System Process/No Operation |  | 2025-03-13 14:00 | 33.6323
[9 empty] | 2020-07-26 | 22.8898 |  | 2022-03-11 02:00 | 4.138 |  | 2023-07-11 17:00 | System Process/No Operation |  | 2025-03-13 15:00 | 22.5977
[9 empty] | 2020-07-26 01:00 | 22.4195 |  | 2022-03-11 03:00 | 3.9369 |  | 2023-07-11 18:00 | System Process/No Operation |  | 2025-03-13 16:00 | 23.6274
[9 empty] | 2020-07-26 02:00 | 22.3612 |  | 2022-03-11 04:00 | 3.5767 |  | 2023-07-11 19:00 | System Process/No Operation |  | 2025-03-13 17:00 | 41.0769
[9 empty] | 2020-07-26 03:00 | 306.0582 |  | 2022-03-11 05:00 | 8.932 |  | 2023-07-11 20:00 | System Process/No Operation |  | 2025-03-13 18:00 | 7.5712
[9 empty] | 2020-07-26 04:00 | 32.0405 |  | 2022-03-11 06:00 | 11.5914 |  | 2023-07-11 21:00 | System Process/No Operation |  | 2025-03-13 19:00 | 22.3633
[9 empty] | 2020-07-26 05:00 | 24.7555 |  | 2022-03-11 07:00 | 3.5332 |  | 2023-07-12 07:00 | System Process/No Operation |  | 2025-03-13 20:00 | 73.3119
[9 empty] | 2020-07-26 06:00 | 26.1473 |  | 2022-03-11 08:00 | 3.1018 |  | 2023-07-12 08:00 | System Process/No Operation |  | 2025-03-13 21:00 | 43.8068
[9 empty] | 2020-07-26 07:00 | 23.2282 |  | 2022-03-11 09:00 | 3.0132 |  | 2023-07-12 09:00 | System Process/No Operation |  | 2025-03-13 22:00 | 41.033
[9 empty] | 2020-07-26 08:00 | 18.3178 |  | 2022-03-11 10:00 | 2.6695 |  | 2023-07-12 10:00 | System Process/No Operation |  | 2025-03-13 23:00 | 37.9661
[9 empty] | 2020-07-26 09:00 | 54.0005 |  | 2022-03-11 11:00 | 4.3593 |  | 2023-07-12 11:00 | System Process/No Operation |  | 2025-03-14 | 51.3264
[9 empty] | 2020-07-26 10:00 | 15.8258 |  | 2022-03-11 12:00 | 0.83201 |  | 2023-07-12 12:00 | System Process/No Operation |  | 2025-03-14 01:00 | 41.8972
[9 empty] | 2020-07-26 11:00 | 6.9713 |  | 2022-03-11 13:00 | 2.2625 |  | 2023-07-12 13:00 | System Process/No Operation |  | 2025-03-14 02:00 | 37.6029
[9 empty] | 2020-07-26 12:00 | 17.0305 |  | 2022-03-11 14:00 | 2.0245 |  | 2023-07-12 14:00 | System Process/No Operation |  | 2025-03-14 03:00 | 34.6165
[9 empty] | 2020-07-26 13:00 | 19.6898 |  | 2022-03-11 15:00 | 2.7953 |  | 2023-07-12 15:00 | System Process/No Operation |  | 2025-03-14 04:00 | 31.1292
[9 empty] | 2020-07-26 14:00 | 25.5392 |  | 2022-03-11 16:00 | 3.6627 |  | 2023-07-12 16:00 | System Process/No Operation |  | 2025-03-14 05:00 | 21.6873
[9 empty] | 2020-07-26 15:00 | 28.4972 |  | 2022-03-11 17:00 | 0.12352 |  | 2023-07-12 17:00 | System Process/No Operation |  | 2025-03-14 06:00 | 5.7929
[9 empty] | 2020-07-26 16:00 | 23.1685 |  | 2022-03-11 18:00 | 3.2593 |  | 2023-07-12 18:00 | System Process/No Operation |  | 2025-03-14 07:00 | 4.7008
[9 empty] | 2020-07-26 17:00 | 24.3783 |  | 2022-03-11 19:00 | 3.0778 |  | 2023-07-12 19:00 | System Process/No Operation |  | 2025-03-14 08:00 | 4.9406
[9 empty] | 2020-07-26 18:00 | 23.582 |  | 2022-03-11 20:00 | 3.2339 |  | 2023-07-12 20:00 | System Process/No Operation |  | 2025-03-14 09:00 | 3413.723
[9 empty] | 2020-07-26 19:00 | 23.9233 |  | 2022-03-11 21:00 | 3.079 |  | 2023-07-12 21:00 | System Process/No Operation |  | 2025-03-14 10:00 | 3889.571
[9 empty] | 2020-07-26 20:00 | 22.755 |  | 2022-03-11 22:00 | 2.9754 |  | 2023-07-13 07:00 | System Process/No Operation |  | 2025-03-14 11:00 | 1707.263
[9 empty] | 2020-07-26 21:00 | 21.9142 |  | 2022-03-11 23:00 | 2.4604 |  | 2023-07-13 08:00 | System Process/No Operation |  | 2025-03-14 12:00 | 457.064
[9 empty] | 2020-07-26 22:00 | 21.3637 |  | 2022-03-12 | 3.52 |  | 2023-07-13 09:00 | System Process/No Operation |  | 2025-03-14 13:00 | 29.9237
[9 empty] | 2020-07-26 23:00 | 42.8477 |  | 2022-03-12 01:00 | 3.1739 |  | 2023-07-13 10:00 | System Process/No Operation |  | 2025-03-14 14:00 | 22.4336
[9 empty] | 2020-07-27 | 143.3843 |  | 2022-03-12 02:00 | 2.4431 |  | 2023-07-13 11:00 | System Process/No Operation |  | 2025-03-14 15:00 | 121.7226
[9 empty] | 2020-07-27 01:00 | 46.0837 |  | 2022-03-12 03:00 | 1.0702 |  | 2023-07-13 12:00 | System Process/No Operation |  | 2025-03-14 16:00 | 29.8961
[9 empty] | 2020-07-27 02:00 | 36.8685 |  | 2022-03-12 04:00 | 3.0127 |  | 2023-07-13 13:00 | System Process/No Operation |  | 2025-03-14 17:00 | 11.9826
[9 empty] | 2020-07-27 03:00 | 314.7165 |  | 2022-03-12 05:00 | 2.1106 |  | 2023-07-13 14:00 | System Process/No Operation |  | 2025-03-14 18:00 | 5.9832
[9 empty] | 2020-07-27 04:00 | 12.7873 |  | 2022-03-12 06:00 | 3.2604 |  | 2023-07-13 15:00 | System Process/No Operation |  | 2025-03-14 19:00 | 5.7083
[9 empty] | 2020-07-27 05:00 | 16.1005 |  | 2022-03-12 07:00 | 2.6095 |  | 2023-07-13 16:00 | System Process/No Operation |  | 2025-03-14 20:00 | 5.8423
[9 empty] | 2020-07-27 06:00 | 155.5342 |  | 2022-03-12 08:00 | 2.7342 |  | 2023-07-13 17:00 | System Process/No Operation |  | 2025-03-14 21:00 | 5.5881
[9 empty] | 2020-07-27 07:00 | 90.9688 |  | 2022-03-12 09:00 | 2.9046 |  | 2023-07-13 18:00 | System Process/No Operation |  | 2025-03-14 22:00 | 5.4817
[9 empty] | 2020-07-27 08:00 | 46.1787 |  | 2022-03-12 10:00 | 2.4834 |  | 2023-07-13 19:00 | System Process/No Operation |  | 2025-03-14 23:00 | 5.0434
[9 empty] | 2020-07-27 09:00 | 29.5368 |  | 2022-03-12 11:00 | 1.669 |  | 2023-07-13 20:00 | System Process/No Operation |  | 2025-03-15 | 14.4124
[9 empty] | 2020-07-27 10:00 | 96.2428 |  | 2022-03-12 12:00 | 2.274 |  | 2023-07-13 21:00 | System Process/No Operation |  | 2025-03-15 01:00 | 8.5876
[9 empty] | 2020-07-27 11:00 | 17.459 |  | 2022-03-12 13:00 | 2.7951 |  | 2023-07-14 07:00 | System Process/No Operation |  | 2025-03-15 02:00 | 7.3381
[9 empty] | 2020-07-27 12:00 | 74.9812 |  | 2022-03-12 14:00 | 3.0129 |  | 2023-07-14 08:00 | System Process/No Operation |  | 2025-03-15 03:00 | 11.2431
[9 empty] | 2020-07-27 13:00 | 45.8942 |  | 2022-03-12 15:00 | 3.1478 |  | 2023-07-14 09:00 | System Process/No Operation |  | 2025-03-15 04:00 | 9.6232
[9 empty] | 2020-07-27 14:00 | 86.003 |  | 2022-03-12 16:00 | 2.9153 |  | 2023-07-14 10:00 | System Process/No Operation |  | 2025-03-15 05:00 | 8.0439
[9 empty] | 2020-07-27 15:00 | 79.8478 |  | 2022-03-12 17:00 | 2.7032 |  | 2023-07-14 11:00 | System Process/No Operation |  | 2025-03-15 06:00 | 8.6552
[9 empty] | 2020-07-27 16:00 | 87.8433 |  | 2022-03-12 18:00 | 2.2501 |  | 2023-07-14 12:00 | System Process/No Operation |  | 2025-03-15 07:00 | 7.4475
[9 empty] | 2020-07-27 17:00 | 88.0967 |  | 2022-03-12 19:00 | 3.0964 |  | 2023-07-14 13:00 | System Process/No Operation |  | 2025-03-15 08:00 | 6.936
[9 empty] | 2020-07-27 18:00 | 73.6675 |  | 2022-03-12 20:00 | 2.2962 |  | 2023-07-14 14:00 | System Process/No Operation |  | 2025-03-15 09:00 | 6.8909
[9 empty] | 2020-07-27 19:00 | 59.2283 |  | 2022-03-12 21:00 | 1.4583 |  | 2023-07-14 15:00 | System Process/No Operation |  | 2025-03-15 10:00 | 6.4817
[9 empty] | 2020-07-27 20:00 | 33.5012 |  | 2022-03-12 22:00 | 2.205 |  | 2023-07-14 16:00 | System Process/No Operation |  | 2025-03-15 11:00 | 6.4553
[9 empty] | 2020-07-27 21:00 | 68.7242 |  | 2022-03-12 23:00 | 0 |  | 2023-07-14 17:00 | System Process/No Operation |  | 2025-03-15 12:00 | 6.4415
[9 empty] | 2020-07-27 22:00 | 68.5218 |  | 2022-03-13 | 1.6988 |  | 2023-07-14 18:00 | System Process/No Operation |  | 2025-03-15 13:00 | 7.1014
[9 empty] | 2020-07-27 23:00 | 59.2228 |  | 2022-03-13 01:00 | 3.0587 |  | 2023-07-14 19:00 | System Process/No Operation |  | 2025-03-15 14:00 | 7.1612
[9 empty] | 2020-07-28 | 146.5458 |  | 2022-03-13 02:00 | 9.0299 |  | 2023-07-14 20:00 | System Process/No Operation |  | 2025-03-15 15:00 | 6.7837
[9 empty] | 2020-07-28 01:00 | 103.5142 |  | 2022-03-13 03:00 | 2.5508 |  | 2023-07-14 21:00 | System Process/No Operation |  | 2025-03-15 16:00 | 7.7791
[9 empty] | 2020-07-28 02:00 | 79.6352 |  | 2022-03-13 04:00 | 2.3374 |  | 2023-07-15 07:00 | System Process/No Operation |  | 2025-03-15 17:00 | 7.3415
[9 empty] | 2020-07-28 03:00 | 320.9837 |  | 2022-03-13 05:00 | 2.5534 |  | 2023-07-15 08:00 | System Process/No Operation |  | 2025-03-15 18:00 | 7.6988
[9 empty] | 2020-07-28 04:00 | 80.4215 |  | 2022-03-13 06:00 | 9.0767 |  | 2023-07-15 09:00 | System Process/No Operation |  | 2025-03-15 19:00 | 8.1679
[9 empty] | 2020-07-28 05:00 | 33.0047 |  | 2022-03-13 07:00 | 3.2156 |  | 2023-07-15 10:00 | System Process/No Operation |  | 2025-03-15 20:00 | 8.3309
[9 empty] | 2020-07-28 06:00 | 107.2357 |  | 2022-03-13 08:00 | 2.4603 |  | 2023-07-15 11:00 | System Process/No Operation |  | 2025-03-15 21:00 | 7.6433
[9 empty] | 2020-07-28 07:00 | 108.134 |  | 2022-03-13 09:00 | 2.4592 |  | 2023-07-15 12:00 | System Process/No Operation |  | 2025-03-15 22:00 | 7.5467
[9 empty] | 2020-07-28 08:00 | 39.3375 |  | 2022-03-13 10:00 | 2.3571 |  | 2023-07-15 13:00 | System Process/No Operation |  | 2025-03-15 23:00 | 7.7853
[9 empty] | 2020-07-28 09:00 | 148.335 |  | 2022-03-13 11:00 | 2.4476 |  | 2023-07-15 14:00 | System Process/No Operation |  | 2025-03-16 | 16.3788
[9 empty] | 2020-07-28 10:00 | 62.6667 |  | 2022-03-13 12:00 | 2.1761 |  | 2023-07-15 15:00 | System Process/No Operation |  | 2025-03-16 01:00 | 11.591
[9 empty] | 2020-07-28 11:00 | 43.5982 |  | 2022-03-13 13:00 | 3.1168 |  | 2023-07-15 16:00 | System Process/No Operation |  | 2025-03-16 02:00 | 10.3484
[9 empty] | 2020-07-28 12:00 | 139.208 |  | 2022-03-13 14:00 | 3.0836 |  | 2023-07-15 17:00 | System Process/No Operation |  | 2025-03-16 03:00 | 9.5118
[9 empty] | 2020-07-28 13:00 | 73.0565 |  | 2022-03-13 15:00 | 10.2057 |  | 2023-07-15 18:00 | System Process/No Operation |  | 2025-03-16 04:00 | 8.3344
[9 empty] | 2020-07-28 14:00 | 88.4097 |  | 2022-03-13 16:00 | 2.5606 |  | 2023-07-15 19:00 | System Process/No Operation |  | 2025-03-16 05:00 | 8.4615
[9 empty] | 2020-07-28 15:00 | 92.1577 |  | 2022-03-13 17:00 | 2.472 |  | 2023-07-15 20:00 | System Process/No Operation |  | 2025-03-16 06:00 | 8.1328
[9 empty] | 2020-07-28 16:00 | 95.6912 |  | 2022-03-13 18:00 | 1.4837 |  | 2023-07-15 21:00 | System Process/No Operation |  | 2025-03-16 07:00 | 7.887
[9 empty] | 2020-07-28 17:00 | 64.0225 |  | 2022-03-13 19:00 | 2.6132 |  | 2023-07-16 07:00 | System Process/No Operation |  | 2025-03-16 08:00 | 7.987
[9 empty] | 2020-07-28 18:00 | 24.2432 |  | 2022-03-13 20:00 | 2.648 |  | 2023-07-16 08:00 | System Process/No Operation |  | 2025-03-16 09:00 | 8.3848
[9 empty] | 2020-07-28 19:00 | 79.3025 |  | 2022-03-13 21:00 | 2.1118 |  | 2023-07-16 09:00 | System Process/No Operation |  | 2025-03-16 10:00 | 7.4156
[9 empty] | 2020-07-28 20:00 | 85.5762 |  | 2022-03-13 22:00 | 2.5236 |  | 2023-07-16 10:00 | System Process/No Operation |  | 2025-03-16 11:00 | 6.9275
[9 empty] | 2020-07-28 21:00 | 48.9868 |  | 2022-03-13 23:00 | 2.7637 |  | 2023-07-16 11:00 | System Process/No Operation |  | 2025-03-16 12:00 | 7.2603
[9 empty] | 2020-07-28 22:00 | 130.7972 |  | 2022-03-14 | 3.8321 |  | 2023-07-16 12:00 | System Process/No Operation |  | 2025-03-16 13:00 | 6.4113
[9 empty] | 2020-07-28 23:00 | 61.3223 |  | 2022-03-14 01:00 | 2.6952 |  | 2023-07-16 13:00 | System Process/No Operation |  | 2025-03-16 14:00 | 6.4365
[9 empty] | 2020-07-29 | 142.9633 |  | 2022-03-14 02:00 | 2.6066 |  | 2023-07-16 14:00 | System Process/No Operation |  | 2025-03-16 15:00 | 6.4679
[9 empty] | 2020-07-29 01:00 | 230.0108 |  | 2022-03-14 03:00 | 2.4332 |  | 2023-07-16 15:00 | System Process/No Operation |  | 2025-03-16 16:00 | 6.1793
[9 empty] | 2020-07-29 02:00 | 159.549 |  | 2022-03-14 04:00 | 2.4288 |  | 2023-07-16 16:00 | System Process/No Operation |  | 2025-03-16 17:00 | 5.7345
[9 empty] | 2020-07-29 03:00 | 299.5415 |  | 2022-03-14 05:00 | 2.3726 |  | 2023-07-16 17:00 | System Process/No Operation |  | 2025-03-16 18:00 | 5.4949
[9 empty] | 2020-07-29 04:00 | 31.8867 |  | 2022-03-14 06:00 | 2.3276 |  | 2023-07-16 18:00 | System Process/No Operation |  | 2025-03-16 19:00 | 5.6245
[9 empty] | 2020-07-29 05:00 | 58.6557 |  | 2022-03-14 07:00 | 3.3419 |  | 2023-07-16 19:00 | System Process/No Operation |  | 2025-03-16 20:00 | 5.7823
[9 empty] | 2020-07-29 06:00 | 142.5153 |  | 2022-03-14 08:00 | 8.8354 |  | 2023-07-16 20:00 | System Process/No Operation |  | 2025-03-16 21:00 | 6.9293
[9 empty] | 2020-07-29 07:00 | 111.2677 |  | 2022-03-14 09:00 | 0.48395 |  | 2023-07-16 21:00 | System Process/No Operation |  | 2025-03-16 22:00 | 6.5231
[9 empty] | 2020-07-29 08:00 | 80.0512 |  | 2022-03-14 10:00 | 2.4427 |  | 2023-07-17 07:00 | System Process/No Operation |  | 2025-03-16 23:00 | 6.4783
[9 empty] | 2020-07-29 09:00 | 76.5002 |  | 2022-03-14 11:00 | 3.8368 |  | 2023-07-17 08:00 | System Process/No Operation |  | 2025-03-17 | 14.0136
[9 empty] | 2020-07-29 10:00 | 181.6798 |  | 2022-03-14 12:00 | 2.6612 |  | 2023-07-17 09:00 | System Process/No Operation |  | 2025-03-17 01:00 | 9.8569
[9 empty] | 2020-07-29 11:00 | 70.0195 |  | 2022-03-14 13:00 | 2.4558 |  | 2023-07-17 10:00 | System Process/No Operation |  | 2025-03-17 02:00 | 7.8246
[9 empty] | 2020-07-29 12:00 | 32.9422 |  | 2022-03-14 14:00 | 2.3729 |  | 2023-07-17 11:00 | System Process/No Operation |  | 2025-03-17 03:00 | 6.6321
[9 empty] | 2020-07-29 13:00 | 92.6062 |  | 2022-03-14 15:00 | 3.0432 |  | 2023-07-17 12:00 | System Process/No Operation |  | 2025-03-17 04:00 | 6.71
[9 empty] | 2020-07-29 14:00 | 145.5245 |  | 2022-03-14 16:00 | 2.6143 |  | 2023-07-17 13:00 | System Process/No Operation |  | 2025-03-17 05:00 | 7.071
[9 empty] | 2020-07-29 15:00 | 132.9803 |  | 2022-03-14 17:00 | 2.2257 |  | 2023-07-17 14:00 | System Process/No Operation |  | 2025-03-17 06:00 | 6.8908
[9 empty] | 2020-07-29 16:00 | 134.9938 |  | 2022-03-14 18:00 | 2.8022 |  | 2023-07-17 15:00 | System Process/No Operation |  | 2025-03-17 07:00 | 7.9672
[9 empty] | 2020-07-29 17:00 | 50.762 |  | 2022-03-14 19:00 | 2.713 |  | 2023-07-17 16:00 | System Process/No Operation |  | 2025-03-17 08:00 | 7.7329
[9 empty] | 2020-07-29 18:00 | 97.0533 |  | 2022-03-14 20:00 | 2.5718 |  | 2023-07-17 17:00 | System Process/No Operation |  | 2025-03-17 09:00 | 8.4323
[9 empty] | 2020-07-29 19:00 | 33.2133 |  | 2022-03-14 21:00 | 2.363 |  | 2023-07-17 18:00 | System Process/No Operation |  | 2025-03-17 10:00 | 0.62811
[9 empty] | 2020-07-29 20:00 | 71.1712 |  | 2022-03-14 22:00 | 2.3495 |  | 2023-07-17 19:00 | System Process/No Operation |  | 2025-03-17 11:00 | 0.091924
[9 empty] | 2020-07-29 21:00 | 107.2665 |  | 2022-03-14 23:00 | 3.7408 |  | 2023-07-17 20:00 | System Process/No Operation |  | 2025-03-17 12:00 | 0.11351
[9 empty] | 2020-07-29 22:00 | 68.114 |  | 2022-03-15 | 4.6342 |  | 2023-07-17 21:00 | System Process/No Operation |  | 2025-03-17 13:00 | 0.39378
[9 empty] | 2020-07-29 23:00 | 100.0172 |  | 2022-03-15 01:00 | 6.3579 |  | 2023-07-18 07:00 | System Process/No Operation |  | 2025-03-17 14:00 | 0.11871
[9 empty] | 2020-07-30 | 55.9973 |  | 2022-03-15 02:00 | 5.272 |  | 2023-07-18 08:00 | System Process/No Operation |  | 2025-03-17 15:00 | 0.13925
[9 empty] | 2020-07-30 01:00 | 46.4358 |  | 2022-03-15 03:00 | 3.8954 |  | 2023-07-18 09:00 | System Process/No Operation |  | 2025-03-17 16:00 | 0.088192
[9 empty] | 2020-07-30 02:00 | 62.7407 |  | 2022-03-15 04:00 | 0 |  | 2023-07-18 10:00 | System Process/No Operation |  | 2025-03-17 17:00 | 0.14251
[9 empty] | 2020-07-30 03:00 | 379.634 |  | 2022-03-15 05:00 | 459.844 |  | 2023-07-18 11:00 | System Process/No Operation |  | 2025-03-17 18:00 | 0.10043
[9 empty] | 2020-07-30 04:00 | 423.8565 |  | 2022-03-15 06:00 | 221.9024 |  | 2023-07-18 12:00 | System Process/No Operation |  | 2025-03-17 19:00 | 0.1796
[9 empty] | 2020-07-30 05:00 | 180.9965 |  | 2022-03-15 07:00 | 159.5227 |  | 2023-07-18 13:00 | System Process/No Operation |  | 2025-03-17 20:00 | 0.22804
[9 empty] | 2020-07-30 06:00 | 106.429 |  | 2022-03-15 08:00 | 123.5016 |  | 2023-07-18 14:00 | System Process/No Operation |  | 2025-03-17 21:00 | 0.3237
[9 empty] | 2020-07-30 07:00 | 92.8692 |  | 2022-03-15 09:00 | 133.6517 |  | 2023-07-18 15:00 | System Process/No Operation |  | 2025-03-17 22:00 | 0.40078
[9 empty] | 2020-07-30 08:00 | 34.7622 |  | 2022-03-15 10:00 | 65.2522 |  | 2023-07-18 16:00 | System Process/No Operation |  | 2025-03-17 23:00 | 0.47441
[9 empty] | 2020-07-30 09:00 | 52.9077 |  | 2022-03-15 11:00 | 41.6215 |  | 2023-07-18 17:00 | System Process/No Operation |  | 2025-03-18 | 7.9479
[9 empty] | 2020-07-30 10:00 | 65.2012 |  | 2022-03-15 12:00 | 65.9483 |  | 2023-07-18 18:00 | System Process/No Operation |  | 2025-03-18 01:00 | 7.5457
[9 empty] | 2020-07-30 11:00 | 36.8053 |  | 2022-03-15 13:00 | 12.0996 |  | 2023-07-18 19:00 | System Process/No Operation |  | 2025-03-18 02:00 | 7.1569
[9 empty] | 2020-07-30 12:00 | 38.2785 |  | 2022-03-15 14:00 | 11.6738 |  | 2023-07-18 20:00 | System Process/No Operation |  | 2025-03-18 03:00 | 7.2713
[9 empty] | 2020-07-30 13:00 | 49.0858 |  | 2022-03-15 15:00 | 6.3951 |  | 2023-07-18 21:00 | System Process/No Operation |  | 2025-03-18 04:00 | 7.0548
[9 empty] | 2020-07-30 14:00 | 98.6912 |  | 2022-03-15 16:00 | 4.3054 |  | 2023-07-19 07:00 | System Process/No Operation |  | 2025-03-18 05:00 | 8.0613
[9 empty] | 2020-07-30 15:00 | 50.1097 |  | 2022-03-15 17:00 | 3.4928 |  | 2023-07-19 08:00 | System Process/No Operation |  | 2025-03-18 06:00 | 7.4788
[9 empty] | 2020-07-30 16:00 | 79.7828 |  | 2022-03-15 18:00 | 3.2926 |  | 2023-07-19 09:00 | System Process/No Operation |  | 2025-03-18 07:00 | 8.3068
[9 empty] | 2020-07-30 17:00 | 84.2265 |  | 2022-03-15 19:00 | 2.649 |  | 2023-07-19 10:00 | System Process/No Operation |  | 2025-03-18 08:00 | 50.5958
[9 empty] | 2020-07-30 18:00 | 71.3103 |  | 2022-03-15 20:00 | 1.3241 |  | 2023-07-19 11:00 | System Process/No Operation |  | 2025-03-18 09:00 | 1208.423
[9 empty] | 2020-07-30 19:00 | 62.848 |  | 2022-03-15 21:00 | 3.2574 |  | 2023-07-19 12:00 | System Process/No Operation |  | 2025-03-18 10:00 | 3688.038
[9 empty] | 2020-07-30 20:00 | 123.9615 |  | 2022-03-15 22:00 | 1.9927 |  | 2023-07-19 13:00 | System Process/No Operation |  | 2025-03-18 11:00 | 608.715
[9 empty] | 2020-07-30 21:00 | 24.8465 |  | 2022-03-15 23:00 | 0.23706 |  | 2023-07-19 14:00 | System Process/No Operation |  | 2025-03-18 12:00 | 290.2585
[9 empty] | 2020-07-30 22:00 | 14.1477 |  | 2022-03-16 | 13.088 |  | 2023-07-19 15:00 | System Process/No Operation |  | 2025-03-18 13:00 | 241.3467
[9 empty] | 2020-07-30 23:00 | 11.5227 |  | 2022-03-16 01:00 | 3.4024 |  | 2023-07-19 16:00 | System Process/No Operation |  | 2025-03-18 14:00 | 237.4515
[9 empty] | 2020-08-01 | 18.3093 |  | 2022-03-16 02:00 | 3.1166 |  | 2023-07-19 17:00 | System Process/No Operation |  | 2025-03-18 15:00 | 151.2436
[9 empty] | 2020-08-01 01:00 | 19.0655 |  | 2022-03-16 03:00 | 3.8661 |  | 2023-07-19 18:00 | System Process/No Operation |  | 2025-03-18 16:00 | 158.6861
[9 empty] | 2020-08-01 02:00 | 19.791 |  | 2022-03-16 04:00 | 4.7643 |  | 2023-07-19 19:00 | System Process/No Operation |  | 2025-03-18 17:00 | 238.4355
[9 empty] | 2020-08-01 03:00 | 414.3973 |  | 2022-03-16 05:00 | 224.9557 |  | 2023-07-19 20:00 | System Process/No Operation |  | 2025-03-18 18:00 | 175.334
[9 empty] | 2020-08-01 04:00 | 28.0285 |  | 2022-03-16 06:00 | 115.6256 |  | 2023-07-19 21:00 | System Process/No Operation |  | 2025-03-18 19:00 | 56.0631
[9 empty] | 2020-08-01 05:00 | 20.6987 |  | 2022-03-16 07:00 | 207.4081 |  | 2023-07-20 07:00 | System Process/No Operation |  | 2025-03-18 20:00 | 322.8253
[9 empty] | 2020-08-01 06:00 | 45.1788 |  | 2022-03-16 08:00 | 219.8823 |  | 2023-07-20 08:00 | System Process/No Operation |  | 2025-03-18 21:00 | 99.9452
[9 empty] | 2020-08-01 07:00 | 132.9497 |  | 2022-03-16 09:00 | 197.4305 |  | 2023-07-20 09:00 | System Process/No Operation |  | 2025-03-18 22:00 | 77.1423
[9 empty] | 2020-08-01 08:00 | 79.3388 |  | 2022-03-16 10:00 | 244.091 |  | 2023-07-20 10:00 | System Process/No Operation |  | 2025-03-18 23:00 | 54.5924
[9 empty] | 2020-08-01 09:00 | 47.1612 |  | 2022-03-16 11:00 | 567.5052 |  | 2023-07-20 11:00 | System Process/No Operation |  | 2025-03-19 | 76.1968
[9 empty] | 2020-08-01 10:00 | 37.3785 |  | 2022-03-16 12:00 | 67.2119 |  | 2023-07-20 12:00 | System Process/No Operation |  | 2025-03-19 01:00 | 134.8497
[9 empty] | 2020-08-01 11:00 | 32.2827 |  | 2022-03-16 13:00 | 3.0892 |  | 2023-07-20 13:00 | System Process/No Operation |  | 2025-03-19 02:00 | 54.3663
[9 empty] | 2020-08-01 12:00 | 53.6602 |  | 2022-03-16 14:00 | 3.7393 |  | 2023-07-20 14:00 | System Process/No Operation |  | 2025-03-19 03:00 | 34.6587
[9 empty] | 2020-08-01 13:00 | 77.3577 |  | 2022-03-16 15:00 | 9.5286 |  | 2023-07-20 15:00 | System Process/No Operation |  | 2025-03-19 04:00 | 24.7401
[9 empty] | 2020-08-01 14:00 | 40.2288 |  | 2022-03-16 16:00 | 57.6975 |  | 2023-07-20 16:00 | System Process/No Operation |  | 2025-03-19 05:00 | 130.1136
[9 empty] | 2020-08-01 15:00 | 22.7698 |  | 2022-03-16 17:00 | 8.848 |  | 2023-07-20 17:00 | System Process/No Operation |  | 2025-03-19 06:00 | 162.0716
[9 empty] | 2020-08-01 16:00 | 20.3358 |  | 2022-03-16 18:00 | 4.7228 |  | 2023-07-20 18:00 | System Process/No Operation |  | 2025-03-19 07:00 | 116.079
[9 empty] | 2020-08-01 17:00 | 18.7292 |  | 2022-03-16 19:00 | 4.4111 |  | 2023-07-20 19:00 | System Process/No Operation |  | 2025-03-19 08:00 | 74.2339
[9 empty] | 2020-08-01 18:00 | 16.6682 |  | 2022-03-16 20:00 | 3.1441 |  | 2023-07-20 20:00 | System Process/No Operation |  | 2025-03-19 09:00 | 40.1865
[9 empty] | 2020-08-01 19:00 | 15.4162 |  | 2022-03-16 21:00 | 1.962 |  | 2023-07-20 21:00 | System Process/No Operation |  | 2025-03-19 10:00 | 120.4775
[9 empty] | 2020-08-01 20:00 | 14.4587 |  | 2022-03-16 22:00 | 2.7402 |  | 2023-07-21 07:00 | System Process/No Operation |  | 2025-03-19 11:00 | 15.6662
[9 empty] | 2020-08-01 21:00 | 13.487 |  | 2022-03-16 23:00 | 5.9388 |  | 2023-07-21 08:00 | System Process/No Operation |  | 2025-03-19 12:00 | 34.623
[9 empty] | 2020-08-01 22:00 | 14.0953 |  | 2022-03-17 | 6.6317 |  | 2023-07-21 09:00 | System Process/No Operation |  | 2025-03-19 13:00 | 136.8714
[9 empty] | 2020-08-01 23:00 | 14.5088 |  | 2022-03-17 01:00 | 3.6621 |  | 2023-07-21 10:00 | System Process/No Operation |  | 2025-03-19 14:00 | 159.921
[9 empty] | 2020-08-02 | 15.3433 |  | 2022-03-17 02:00 | 4.5423 |  | 2023-07-21 11:00 | System Process/No Operation |  | 2025-03-19 15:00 | 107.821
[9 empty] | 2020-08-02 01:00 | 18.2287 |  | 2022-03-17 03:00 | 6.6701 |  | 2023-07-21 12:00 | System Process/No Operation |  | 2025-03-19 16:00 | 59.9893
[9 empty] | 2020-08-02 02:00 | 13.2177 |  | 2022-03-17 04:00 | 3.4638 |  | 2023-07-21 13:00 | System Process/No Operation |  | 2025-03-19 17:00 | 17.7901
[9 empty] | 2020-08-02 03:00 | 301.8988 |  | 2022-03-17 05:00 | Calibration |  | 2023-07-21 14:00 | System Process/No Operation |  | 2025-03-19 18:00 | 6.4482
[9 empty] | 2020-08-02 04:00 | 23.5267 |  | 2022-03-17 06:00 | 221.8135 |  | 2023-07-21 15:00 | System Process/No Operation |  | 2025-03-19 19:00 | 6.5928
[9 empty] | 2020-08-02 05:00 | 14.985 |  | 2022-03-17 07:00 | 153.6644 |  | 2023-07-21 16:00 | System Process/No Operation |  | 2025-03-19 20:00 | 114.301
[9 empty] | 2020-08-02 06:00 | 14.345 |  | 2022-03-17 08:00 | 495.4439 |  | 2023-07-21 17:00 | System Process/No Operation |  | 2025-03-19 21:00 | 83.4445
[9 empty] | 2020-08-02 07:00 | 39.4145 |  | 2022-03-17 09:00 | 138.7873 |  | 2023-07-21 18:00 | System Process/No Operation |  | 2025-03-19 22:00 | 36.234
[9 empty] | 2020-08-02 08:00 | 17.7425 |  | 2022-03-17 10:00 | 159.6922 |  | 2023-07-21 19:00 | System Process/No Operation |  | 2025-03-19 23:00 | 21.4376
[9 empty] | 2020-08-02 09:00 | 19.552 |  | 2022-03-17 11:00 | 162.1316 |  | 2023-07-21 20:00 | System Process/No Operation |  | 2025-03-20 | 30.9333
[9 empty] | 2020-08-02 10:00 | 23.1417 |  | 2022-03-17 12:00 | 197.9965 |  | 2023-07-21 21:00 | System Process/No Operation |  | 2025-03-20 01:00 | 17.9246
[9 empty] | 2020-08-02 11:00 | 25.1583 |  | 2022-03-17 13:00 | 60.5513 |  | 2023-07-22 07:00 | System Process/No Operation |  | 2025-03-20 02:00 | 26.0215
[9 empty] | 2020-08-02 12:00 | 22.8163 |  | 2022-03-17 14:00 | 7.0139 |  | 2023-07-22 08:00 | System Process/No Operation |  | 2025-03-20 03:00 | 27.8569
[9 empty] | 2020-08-02 13:00 | 22.6345 |  | 2022-03-17 15:00 | 4.8856 |  | 2023-07-22 09:00 | System Process/No Operation |  | 2025-03-20 04:00 | 20.0277
[9 empty] | 2020-08-02 14:00 | 19.4648 |  | 2022-03-17 16:00 | 3.1813 |  | 2023-07-22 10:00 | System Process/No Operation |  | 2025-03-20 05:00 | 51.0264
[9 empty] | 2020-08-02 15:00 | 18.8077 |  | 2022-03-17 17:00 | 3.5325 |  | 2023-07-22 11:00 | System Process/No Operation |  | 2025-03-20 06:00 | 267.6693
[9 empty] | 2020-08-02 16:00 | 17.8733 |  | 2022-03-17 18:00 | 1.8447 |  | 2023-07-22 12:00 | System Process/No Operation |  | 2025-03-20 07:00 | 482.7165
[9 empty] | 2020-08-02 17:00 | 17.7155 |  | 2022-03-17 19:00 | 2.924 |  | 2023-07-22 13:00 | System Process/No Operation |  | 2025-03-20 08:00 | 346.6706
[9 empty] | 2020-08-02 18:00 | 15.223 |  | 2022-03-17 20:00 | 3.0823 |  | 2023-07-22 14:00 | System Process/No Operation |  | 2025-03-20 09:00 | 253.7288
[9 empty] | 2020-08-02 19:00 | 13.9122 |  | 2022-03-17 21:00 | 2.9094 |  | 2023-07-22 15:00 | System Process/No Operation |  | 2025-03-20 10:00 | 181.9834
[9 empty] | 2020-08-02 20:00 | 12.9378 |  | 2022-03-17 22:00 | 2.4913 |  | 2023-07-22 16:00 | System Process/No Operation |  | 2025-03-20 11:00 | 211.947
[9 empty] | 2020-08-02 21:00 | 7.8383 |  | 2022-03-17 23:00 | 3.2643 |  | 2023-07-22 17:00 | System Process/No Operation |  | 2025-03-20 12:00 | 163.6803
[9 empty] | 2020-08-02 22:00 | 8.0708 |  | 2022-03-18 | 3.3018 |  | 2023-07-22 18:00 | System Process/No Operation |  | 2025-03-20 13:00 | 313.8059
[9 empty] | 2020-08-02 23:00 | 7.6195 |  | 2022-03-18 01:00 | 2.9334 |  | 2023-07-22 19:00 | System Process/No Operation |  | 2025-03-20 14:00 | 101.2931
[9 empty] | 2020-08-03 | 9.8488 |  | 2022-03-18 02:00 | 2.2529 |  | 2023-07-22 20:00 | System Process/No Operation |  | 2025-03-20 15:00 | 180.023
[9 empty] | 2020-08-03 01:00 | 11.4937 |  | 2022-03-18 03:00 | 2.2024 |  | 2023-07-22 21:00 | System Process/No Operation |  | 2025-03-20 16:00 | 83.7141
[9 empty] | 2020-08-03 02:00 | 12.1508 |  | 2022-03-18 04:00 | 4.5548 |  | 2023-07-23 07:00 | System Process/No Operation |  | 2025-03-20 17:00 | 330.282
[9 empty] | 2020-08-03 03:00 | 287.6192 |  | 2022-03-18 05:00 | 2.5367 |  | 2023-07-23 08:00 | System Process/No Operation |  | 2025-03-20 18:00 | 334.6157
[9 empty] | 2020-08-03 04:00 | 27.0995 |  | 2022-03-18 06:00 | 2.9622 |  | 2023-07-23 09:00 | System Process/No Operation |  | 2025-03-20 19:00 | 288.9632
[9 empty] | 2020-08-03 05:00 | 16.851 |  | 2022-03-18 07:00 | 9.7998 |  | 2023-07-23 10:00 | System Process/No Operation |  | 2025-03-20 20:00 | 210.8866
[9 empty] | 2020-08-03 06:00 | 40.6945 |  | 2022-03-18 08:00 | 3.4135 |  | 2023-07-23 11:00 | System Process/No Operation |  | 2025-03-20 21:00 | 77.5359
[9 empty] | 2020-08-03 07:00 | 115.2875 |  | 2022-03-18 09:00 | 169.8221 |  | 2023-07-23 12:00 | System Process/No Operation |  | 2025-03-20 22:00 | 53.2065
[9 empty] | 2020-08-03 08:00 | 43.3098 |  | 2022-03-18 10:00 | 20.8151 |  | 2023-07-23 13:00 | System Process/No Operation |  | 2025-03-20 23:00 | 33.2261
[9 empty] | 2020-08-03 09:00 | 46.5012 |  | 2022-03-18 11:00 | 22.0028 |  | 2023-07-23 14:00 | System Process/No Operation |  | 2025-03-21 | 45.4535
[9 empty] | 2020-08-03 10:00 | 74.7233 |  | 2022-03-18 12:00 | 19.3219 |  | 2023-07-23 15:00 | System Process/No Operation |  | 2025-03-21 01:00 | 27.1326
[9 empty] | 2020-08-03 11:00 | 58.2455 |  | 2022-03-18 13:00 | 19.1095 |  | 2023-07-23 16:00 | System Process/No Operation |  | 2025-03-21 02:00 | 23.4629
[9 empty] | 2020-08-03 12:00 | 148.5972 |  | 2022-03-18 14:00 | 20.3892 |  | 2023-07-23 17:00 | System Process/No Operation |  | 2025-03-21 03:00 | 19.1895
[9 empty] | 2020-08-03 13:00 | 99.5537 |  | 2022-03-18 15:00 | 18.9396 |  | 2023-07-23 18:00 | System Process/No Operation |  | 2025-03-21 04:00 | 15.4113
[9 empty] | 2020-08-03 14:00 | 132.5218 |  | 2022-03-18 16:00 | 17.3799 |  | 2023-07-23 19:00 | System Process/No Operation |  | 2025-03-21 05:00 | 237.6
[9 empty] | 2020-08-03 15:00 | 193.1568 |  | 2022-03-18 17:00 | 11.2034 |  | 2023-07-23 20:00 | System Process/No Operation |  | 2025-03-21 06:00 | 171.1849
[9 empty] | 2020-08-03 16:00 | 168.2678 |  | 2022-03-18 18:00 | 13.1083 |  | 2023-07-23 21:00 | System Process/No Operation |  | 2025-03-21 07:00 | 43.4899
[9 empty] | 2020-08-03 17:00 | 120.4977 |  | 2022-03-18 19:00 | 1.675 |  | 2023-07-24 07:00 | System Process/No Operation |  | 2025-03-21 08:00 | 161.029
[9 empty] | 2020-08-03 18:00 | 116.8088 |  | 2022-03-18 20:00 | 1.9211 |  | 2023-07-24 08:00 | System Process/No Operation |  | 2025-03-21 09:00 | 218.1242
[9 empty] | 2020-08-03 19:00 | 73.1735 |  | 2022-03-18 21:00 | 8.1264 |  | 2023-07-24 09:00 | System Process/No Operation |  | 2025-03-21 10:00 | 29.6948
[9 empty] | 2020-08-03 20:00 | 48.0075 |  | 2022-03-18 22:00 | 5.6155 |  | 2023-07-24 10:00 | System Process/No Operation |  | 2025-03-21 11:00 | 28.5491
[9 empty] | 2020-08-03 21:00 | 63.062 |  | 2022-03-18 23:00 | 3.8338 |  | 2023-07-24 11:00 | System Process/No Operation |  | 2025-03-21 12:00 | 10.1839
[9 empty] | 2020-08-03 22:00 | 21.7403 |  | 2022-03-19 | 4.0992 |  | 2023-07-24 12:00 | System Process/No Operation |  | 2025-03-21 13:00 | 7.6857
[9 empty] | 2020-08-03 23:00 | 17.1157 |  | 2022-03-19 01:00 | 7.5351 |  | 2023-07-24 13:00 | System Process/No Operation |  | 2025-03-21 14:00 | 14.9634
[9 empty] | 2020-08-04 | 14.8657 |  | 2022-03-19 02:00 | 0 |  | 2023-07-24 14:00 | System Process/No Operation |  | 2025-03-21 15:00 | 106.3517
[9 empty] | 2020-08-04 01:00 | 12.8988 |  | 2022-03-19 03:00 | 7.9888 |  | 2023-07-24 15:00 | System Process/No Operation |  | 2025-03-21 16:00 | 129.5809
[9 empty] | 2020-08-04 02:00 | 12.1232 |  | 2022-03-19 04:00 | 6.7443 |  | 2023-07-24 16:00 | System Process/No Operation |  | 2025-03-21 17:00 | 58.187
[9 empty] | 2020-08-04 03:00 | 357.579 |  | 2022-03-19 05:00 | 4.2145 |  | 2023-07-24 17:00 | System Process/No Operation |  | 2025-03-21 18:00 | 24.8318
[9 empty] | 2020-08-04 04:00 | 18.2742 |  | 2022-03-19 06:00 | 1.4079 |  | 2023-07-24 18:00 | System Process/No Operation |  | 2025-03-21 19:00 | 10.4958
[9 empty] | 2020-08-04 05:00 | 11.613 |  | 2022-03-19 07:00 | 3.729 |  | 2023-07-24 19:00 | System Process/No Operation |  | 2025-03-21 20:00 | 6.983
[9 empty] | 2020-08-04 06:00 | 388.4908 |  | 2022-03-19 08:00 | 5.0935 |  | 2023-07-24 20:00 | System Process/No Operation |  | 2025-03-21 21:00 | 9
[9 empty] | 2020-08-04 07:00 | 174.863 |  | 2022-03-19 09:00 | 8.1268 |  | 2023-07-24 21:00 | System Process/No Operation |  | 2025-03-21 22:00 | 9.1136
[9 empty] | 2020-08-04 08:00 | 27.0285 |  | 2022-03-19 10:00 | 11.0048 |  | 2023-07-25 07:00 | System Process/No Operation |  | 2025-03-21 23:00 | 8.8933
[9 empty] | 2020-08-04 09:00 | 132.3298 |  | 2022-03-19 11:00 | 12.7588 |  | 2023-07-25 08:00 | System Process/No Operation |  | 2025-03-22 | 26.8004
[9 empty] | 2020-08-04 10:00 | 134.6902 |  | 2022-03-19 12:00 | 9.6742 |  | 2023-07-25 09:00 | System Process/No Operation |  | 2025-03-22 01:00 | 15.0751
[9 empty] | 2020-08-04 11:00 | 71.8335 |  | 2022-03-19 13:00 | 11.6959 |  | 2023-07-25 10:00 | System Process/No Operation |  | 2025-03-22 02:00 | 17.7684
[9 empty] | 2020-08-04 12:00 | 81.2512 |  | 2022-03-19 14:00 | 9.7368 |  | 2023-07-25 11:00 | System Process/No Operation |  | 2025-03-22 03:00 | 24.1161
[9 empty] | 2020-08-04 13:00 | 85.3285 |  | 2022-03-19 15:00 | 10.0986 |  | 2023-07-25 12:00 | System Process/No Operation |  | 2025-03-22 04:00 | 16.0512
[9 empty] | 2020-08-04 14:00 | 136.977 |  | 2022-03-19 16:00 | 38.1061 |  | 2023-07-25 13:00 | System Process/No Operation |  | 2025-03-22 05:00 | 11.4352
[9 empty] | 2020-08-04 15:00 | 119.4537 |  | 2022-03-19 17:00 | 2.1285 |  | 2023-07-25 14:00 | System Process/No Operation |  | 2025-03-22 06:00 | 7.5337
[9 empty] | 2020-08-04 16:00 | 128.9643 |  | 2022-03-19 18:00 | 6.4613 |  | 2023-07-25 15:00 | System Process/No Operation |  | 2025-03-22 07:00 | 6.984
[9 empty] | 2020-08-04 17:00 | 58.3693 |  | 2022-03-19 19:00 | 6.7192 |  | 2023-07-25 16:00 | System Process/No Operation |  | 2025-03-22 08:00 | 7.1092
[9 empty] | 2020-08-04 18:00 | 272.027 |  | 2022-03-19 20:00 | 3.9573 |  | 2023-07-25 17:00 | System Process/No Operation |  | 2025-03-22 09:00 | 7.6888
[9 empty] | 2020-08-04 19:00 | 120.7745 |  | 2022-03-19 21:00 | 4.4149 |  | 2023-07-25 18:00 | System Process/No Operation |  | 2025-03-22 10:00 | 8.3605
[9 empty] | 2020-08-04 20:00 | 131.0612 |  | 2022-03-19 22:00 | 3.6949 |  | 2023-07-25 19:00 | System Process/No Operation |  | 2025-03-22 11:00 | 7.1837
[9 empty] | 2020-08-04 21:00 | 77.5893 |  | 2022-03-19 23:00 | 6.6805 |  | 2023-07-25 20:00 | System Process/No Operation |  | 2025-03-22 12:00 | 6.4285
[9 empty] | 2020-08-04 22:00 | 62.561 |  | 2022-03-20 | 7.9279 |  | 2023-07-25 21:00 | System Process/No Operation |  | 2025-03-22 13:00 | 7.0708
[9 empty] | 2020-08-04 23:00 | 19.481 |  | 2022-03-20 01:00 | 6.8931 |  | 2023-07-26 07:00 | System Process/No Operation |  | 2025-03-22 14:00 | 8.0923
[9 empty] | 2020-08-05 | -0.24667 |  | 2022-03-20 02:00 | 3.9378 |  | 2023-07-26 08:00 | System Process/No Operation |  | 2025-03-22 15:00 | 8.1823
[9 empty] | 2020-08-05 01:00 | 15.028 |  | 2022-03-20 03:00 | 3.6695 |  | 2023-07-26 09:00 | System Process/No Operation |  | 2025-03-22 16:00 | 7.8335
[9 empty] | 2020-08-05 02:00 | 13.9662 |  | 2022-03-20 04:00 | 3.5357 |  | 2023-07-26 10:00 | System Process/No Operation |  | 2025-03-22 17:00 | 7.0492
[9 empty] | 2020-08-05 03:00 | 327.6875 |  | 2022-03-20 05:00 | 3.556 |  | 2023-07-26 11:00 | System Process/No Operation |  | 2025-03-22 18:00 | 7.4027
[9 empty] | 2020-08-05 04:00 | 26.4478 |  | 2022-03-20 06:00 | 3.5955 |  | 2023-07-26 12:00 | System Process/No Operation |  | 2025-03-22 19:00 | 7.5362
[9 empty] | 2020-08-05 05:00 | 19.787 |  | 2022-03-20 07:00 | 3.2569 |  | 2023-07-26 13:00 | System Process/No Operation |  | 2025-03-22 20:00 | 7.7201
[9 empty] | 2020-08-05 06:00 | 49.5505 |  | 2022-03-20 08:00 | 3.5652 |  | 2023-07-26 14:00 | System Process/No Operation |  | 2025-03-22 21:00 | 7.597
[9 empty] | 2020-08-05 07:00 | 109.0532 |  | 2022-03-20 09:00 | 5.7366 |  | 2023-07-26 15:00 | System Process/No Operation |  | 2025-03-22 22:00 | 7.6191
[9 empty] | 2020-08-05 08:00 | 44.12 |  | 2022-03-20 10:00 | 24.2412 |  | 2023-07-26 16:00 | System Process/No Operation |  | 2025-03-22 23:00 | 7.3751
[9 empty] | 2020-08-05 09:00 | 35.7688 |  | 2022-03-20 11:00 | 5.9287 |  | 2023-07-26 17:00 | System Process/No Operation |  | 2025-03-23 | 23.8017
[9 empty] | 2020-08-05 10:00 | 46.5817 |  | 2022-03-20 12:00 | 7.8579 |  | 2023-07-26 18:00 | System Process/No Operation |  | 2025-03-23 01:00 | 12.6566
[9 empty] | 2020-08-05 11:00 | 60.9208 |  | 2022-03-20 13:00 | 6.692 |  | 2023-07-26 19:00 | System Process/No Operation |  | 2025-03-23 02:00 | 8.9639
[9 empty] | 2020-08-05 12:00 | 59.8688 |  | 2022-03-20 14:00 | 34.0402 |  | 2023-07-26 20:00 | System Process/No Operation |  | 2025-03-23 03:00 | 8.4849
[9 empty] | 2020-08-05 13:00 | 53.1793 |  | 2022-03-20 15:00 | 0 |  | 2023-07-26 21:00 | System Process/No Operation |  | 2025-03-23 04:00 | 8.3925
[9 empty] | 2020-08-05 14:00 | 188.5545 |  | 2022-03-20 16:00 | 7.4196 |  | 2023-07-27 07:00 | System Process/No Operation |  | 2025-03-23 05:00 | 7.6259
[9 empty] | 2020-08-05 15:00 | 87.5677 |  | 2022-03-20 17:00 | 6.2455 |  | 2023-07-27 08:00 | System Process/No Operation |  | 2025-03-23 06:00 | 7.4761
[9 empty] | 2020-08-05 16:00 | 98.5897 |  | 2022-03-20 18:00 | 6.391 |  | 2023-07-27 09:00 | System Process/No Operation |  | 2025-03-23 07:00 | 7.5264
[9 empty] | 2020-08-05 17:00 | 102.0548 |  | 2022-03-20 19:00 | 5.7036 |  | 2023-07-27 10:00 | System Process/No Operation |  | 2025-03-23 08:00 | 7.978
[9 empty] | 2020-08-05 18:00 | 72.5955 |  | 2022-03-20 20:00 | 5.5636 |  | 2023-07-27 11:00 | System Process/No Operation |  | 2025-03-23 09:00 | 6.5085
[9 empty] | 2020-08-05 19:00 | 32.6662 |  | 2022-03-20 21:00 | 3.7023 |  | 2023-07-27 12:00 | System Process/No Operation |  | 2025-03-23 10:00 | 6.5204
[9 empty] | 2020-08-05 20:00 | 24.885 |  | 2022-03-20 22:00 | 3.4864 |  | 2023-07-27 13:00 | System Process/No Operation |  | 2025-03-23 11:00 | 7.1451
[9 empty] | 2020-08-05 21:00 | 54.856 |  | 2022-03-20 23:00 | 6.7941 |  | 2023-07-27 14:00 | System Process/No Operation |  | 2025-03-23 12:00 | 6.8529
[9 empty] | 2020-08-05 22:00 | 19.543 |  | 2022-03-21 | 8.1366 |  | 2023-07-27 15:00 | System Process/No Operation |  | 2025-03-23 13:00 | 7.1032
[9 empty] | 2020-08-05 23:00 | 15.9755 |  | 2022-03-21 01:00 | 4.7173 |  | 2023-07-27 16:00 | System Process/No Operation |  | 2025-03-23 14:00 | 7.2774
[9 empty] | 2020-08-06 | 14.0782 |  | 2022-03-21 02:00 | 3.2807 |  | 2023-07-27 17:00 | System Process/No Operation |  | 2025-03-23 15:00 | 7.7798
[9 empty] | 2020-08-06 01:00 | 13.4485 |  | 2022-03-21 03:00 | 2.6153 |  | 2023-07-27 18:00 | System Process/No Operation |  | 2025-03-23 16:00 | 7.4781
[9 empty] | 2020-08-06 02:00 | 12.9672 |  | 2022-03-21 04:00 | 2.8805 |  | 2023-07-27 19:00 | System Process/No Operation |  | 2025-03-23 17:00 | 7.0238
[9 empty] | 2020-08-06 03:00 | 282.203 |  | 2022-03-21 05:00 | 565.5738 |  | 2023-07-27 20:00 | System Process/No Operation |  | 2025-03-23 18:00 | 7.5627
[9 empty] | 2020-08-06 04:00 | 18.1158 |  | 2022-03-21 06:00 | 179.9651 |  | 2023-07-27 21:00 | System Process/No Operation |  | 2025-03-23 19:00 | 7.324
[9 empty] | 2020-08-06 05:00 | 16.8018 |  | 2022-03-21 07:00 | 179.003 |  | 2023-07-28 07:00 | System Process/No Operation |  | 2025-03-23 20:00 | 7.2003
[9 empty] | 2020-08-06 06:00 | 44.1308 |  | 2022-03-21 08:00 | 51.3689 |  | 2023-07-28 08:00 | System Process/No Operation |  | 2025-03-23 21:00 | 6.9039
[9 empty] | 2020-08-06 07:00 | 147.4312 |  | 2022-03-21 09:00 | 83.2219 |  | 2023-07-28 09:00 | System Process/No Operation |  | 2025-03-23 22:00 | 7.4941
[9 empty] | 2020-08-06 08:00 | 47.155 |  | 2022-03-21 10:00 | 36.5741 |  | 2023-07-28 10:00 | System Process/No Operation |  | 2025-03-23 23:00 | 7.5287
[9 empty] | 2020-08-06 09:00 | 57.1427 |  | 2022-03-21 11:00 | 36.1043 |  | 2023-07-28 11:00 | System Process/No Operation |  | 2025-03-24 | 23.0717
[9 empty] | 2020-08-06 10:00 | 45.2722 |  | 2022-03-21 12:00 | 41.1463 |  | 2023-07-28 12:00 | System Process/No Operation |  | 2025-03-24 01:00 | 12.2386
[9 empty] | 2020-08-06 11:00 | 58.8033 |  | 2022-03-21 13:00 | 19.7708 |  | 2023-07-28 13:00 | System Process/No Operation |  | 2025-03-24 02:00 | 9.3376
[9 empty] | 2020-08-06 12:00 | 39.6417 |  | 2022-03-21 14:00 | 19.903 |  | 2023-07-28 14:00 | System Process/No Operation |  | 2025-03-24 03:00 | 7.6761
[9 empty] | 2020-08-06 13:00 | 80.7437 |  | 2022-03-21 15:00 | 15.4417 |  | 2023-07-28 15:00 | System Process/No Operation |  | 2025-03-24 04:00 | 7.7769
[9 empty] | 2020-08-06 14:00 | 89.4993 |  | 2022-03-21 16:00 | 14.1324 |  | 2023-07-28 16:00 | System Process/No Operation |  | 2025-03-24 05:00 | 735.472
[9 empty] | 2020-08-06 15:00 | 107.2217 |  | 2022-03-21 17:00 | 14.2474 |  | 2023-07-28 17:00 | System Process/No Operation |  | 2025-03-24 06:00 | 368.1427
[9 empty] | 2020-08-06 16:00 | 67.8073 |  | 2022-03-21 18:00 | 14.4221 |  | 2023-07-28 18:00 | System Process/No Operation |  | 2025-03-24 07:00 | 231.5642
[9 empty] | 2020-08-06 17:00 | 86.9837 |  | 2022-03-21 19:00 | 14.3549 |  | 2023-07-28 19:00 | System Process/No Operation |  | 2025-03-24 08:00 | 152.5346
[9 empty] | 2020-08-06 18:00 | 135.7252 |  | 2022-03-21 20:00 | 15.6995 |  | 2023-07-28 20:00 | System Process/No Operation |  | 2025-03-24 09:00 | 312.9646
[9 empty] | 2020-08-06 19:00 | 109.983 |  | 2022-03-21 21:00 | 17.8975 |  | 2023-07-28 21:00 | System Process/No Operation |  | 2025-03-24 10:00 | 25.6913
[9 empty] | 2020-08-06 20:00 | 95.9762 |  | 2022-03-21 22:00 | 10.4575 |  | 2023-07-29 07:00 | System Process/No Operation |  | 2025-03-24 11:00 | 20.807
[9 empty] | 2020-08-06 21:00 | 155.0432 |  | 2022-03-21 23:00 | 11.045 |  | 2023-07-29 08:00 | System Process/No Operation |  | 2025-03-24 12:00 | 14.2082
[9 empty] | 2020-08-06 22:00 | 371.8017 |  | 2022-03-22 | 10.9886 |  | 2023-07-29 09:00 | System Process/No Operation |  | 2025-03-24 13:00 | 160.9308
[9 empty] | 2020-08-06 23:00 | 23.9843 |  | 2022-03-22 01:00 | 29.0095 |  | 2023-07-29 10:00 | System Process/No Operation |  | 2025-03-24 14:00 | 202.0873
[9 empty] | 2020-08-07 | 16.4618 |  | 2022-03-22 02:00 | 14.1087 |  | 2023-07-29 11:00 | System Process/No Operation |  | 2025-03-24 15:00 | 196.3518
[9 empty] | 2020-08-07 01:00 | 15.3222 |  | 2022-03-22 03:00 | 9.0925 |  | 2023-07-29 12:00 | System Process/No Operation |  | 2025-03-24 16:00 | 20.9717
[9 empty] | 2020-08-07 02:00 | 13.2223 |  | 2022-03-22 04:00 | 2.6524 |  | 2023-07-29 13:00 | System Process/No Operation |  | 2025-03-24 17:00 | 55.4925
[9 empty] | 2020-08-07 03:00 | 371.9358 |  | 2022-03-22 05:00 | 174.8766 |  | 2023-07-29 14:00 | System Process/No Operation |  | 2025-03-24 18:00 | 12.5465
[9 empty] | 2020-08-07 04:00 | 20.4263 |  | 2022-03-22 06:00 | 234.4439 |  | 2023-07-29 15:00 | System Process/No Operation |  | 2025-03-24 19:00 | 16.5639
[9 empty] | 2020-08-07 05:00 | 19.1482 |  | 2022-03-22 07:00 | 203.749 |  | 2023-07-29 16:00 | System Process/No Operation |  | 2025-03-24 20:00 | 14.6409
[9 empty] | 2020-08-07 06:00 | 94.4483 |  | 2022-03-22 08:00 | 165.8947 |  | 2023-07-29 17:00 | System Process/No Operation |  | 2025-03-24 21:00 | 235.4032
[9 empty] | 2020-08-07 07:00 | 137.001 |  | 2022-03-22 09:00 | 174.0797 |  | 2023-07-29 18:00 | System Process/No Operation |  | 2025-03-24 22:00 | 134.9484
[9 empty] | 2020-08-07 08:00 | 73.5212 |  | 2022-03-22 10:00 | 122.9272 |  | 2023-07-29 19:00 | System Process/No Operation |  | 2025-03-24 23:00 | 153.5801
[9 empty] | 2020-08-07 09:00 | 72.2523 |  | 2022-03-22 11:00 | 158.3302 |  | 2023-07-29 20:00 | System Process/No Operation |  | 2025-03-25 | 70.2528
[9 empty] | 2020-08-07 10:00 | 89.065 |  | 2022-03-22 12:00 | 115.0342 |  | 2023-07-29 21:00 | System Process/No Operation |  | 2025-03-25 01:00 | 31.5437
[9 empty] | 2020-08-07 11:00 | 88.4382 |  | 2022-03-22 13:00 | 26.6447 |  | 2023-07-30 07:00 | System Process/No Operation |  | 2025-03-25 02:00 | 21.8778
[9 empty] | 2020-08-07 12:00 | 30.6457 |  | 2022-03-22 14:00 | 14.2982 |  | 2023-07-30 08:00 | System Process/No Operation |  | 2025-03-25 03:00 | 16.2706
[9 empty] | 2020-08-07 13:00 | 51.511 |  | 2022-03-22 15:00 | 7.4397 |  | 2023-07-30 09:00 | System Process/No Operation |  | 2025-03-25 04:00 | 13.9754
[9 empty] | 2020-08-07 14:00 | 79.4053 |  | 2022-03-22 16:00 | 4.4495 |  | 2023-07-30 10:00 | System Process/No Operation |  | 2025-03-25 05:00 | 637.8721
[9 empty] | 2020-08-07 15:00 | 68.3213 |  | 2022-03-22 17:00 | 7.2363 |  | 2023-07-30 11:00 | System Process/No Operation |  | 2025-03-25 06:00 | 393.7575
[9 empty] | 2020-08-07 16:00 | 48.8735 |  | 2022-03-22 18:00 | 6.2498 |  | 2023-07-30 12:00 | System Process/No Operation |  | 2025-03-25 07:00 | 128.794
[9 empty] | 2020-08-07 17:00 | 112.7517 |  | 2022-03-22 19:00 | 1.9273 |  | 2023-07-30 13:00 | System Process/No Operation |  | 2025-03-25 08:00 | 26.0889
[9 empty] | 2020-08-07 18:00 | 7.1613 |  | 2022-03-22 20:00 | 2.8792 |  | 2023-07-30 14:00 | System Process/No Operation |  | 2025-03-25 09:00 | 90.9189
[9 empty] | 2020-08-07 19:00 | 44.1752 |  | 2022-03-22 21:00 | 2.2415 |  | 2023-07-30 15:00 | System Process/No Operation |  | 2025-03-25 10:00 | 36.7702
[9 empty] | 2020-08-07 20:00 | 98.6785 |  | 2022-03-22 22:00 | 2.985 |  | 2023-07-30 16:00 | System Process/No Operation |  | 2025-03-25 11:00 | 0.44623
[9 empty] | 2020-08-07 21:00 | 85.63 |  | 2022-03-22 23:00 | 7.0773 |  | 2023-07-30 17:00 | System Process/No Operation |  | 2025-03-25 12:00 | 0.40742
[9 empty] | 2020-08-07 22:00 | 24.864 |  | 2022-03-23 | 2.5571 |  | 2023-07-30 18:00 | System Process/No Operation |  | 2025-03-25 13:00 | 0.21079
[9 empty] | 2020-08-07 23:00 | 59.474 |  | 2022-03-23 01:00 | 3.5886 |  | 2023-07-30 19:00 | System Process/No Operation |  | 2025-03-25 14:00 | 0.14168
[9 empty] | 2020-08-08 | 27.1363 |  | 2022-03-23 02:00 | 5.1945 |  | 2023-07-30 20:00 | System Process/No Operation |  | 2025-03-25 15:00 | 0.11547
[9 empty] | 2020-08-08 01:00 | 19.3438 |  | 2022-03-23 03:00 | 5.0564 |  | 2023-07-30 21:00 | System Process/No Operation |  | 2025-03-25 16:00 | 0.12248
[9 empty] | 2020-08-08 02:00 | 20.6883 |  | 2022-03-23 04:00 | 5.6577 |  | 2023-07-31 07:00 | System Process/No Operation |  | 2025-03-25 17:00 | 0.13398
[9 empty] | 2020-08-08 03:00 | 447.7888 |  | 2022-03-23 05:00 | 485.1396 |  | 2023-07-31 08:00 | System Process/No Operation |  | 2025-03-25 18:00 | 0.13462
[9 empty] | 2020-08-08 04:00 | 32.074 |  | 2022-03-23 06:00 | 162.0634 |  | 2023-07-31 09:00 | System Process/No Operation |  | 2025-03-25 19:00 | 0.13162
[9 empty] | 2020-08-08 05:00 | 27.973 |  | 2022-03-23 07:00 | 122.2585 |  | 2023-07-31 10:00 | System Process/No Operation |  | 2025-03-25 20:00 | 0.14948
[9 empty] | 2020-08-08 06:00 | 44.8562 |  | 2022-03-23 08:00 | 136.8805 |  | 2023-07-31 11:00 | System Process/No Operation |  | 2025-03-25 21:00 | 0.16229
[9 empty] | 2020-08-08 07:00 | 238.294 |  | 2022-03-23 09:00 | 147.3513 |  | 2023-07-31 12:00 | System Process/No Operation |  | 2025-03-25 22:00 | 0.19963
[9 empty] | 2020-08-08 08:00 | 78.0782 |  | 2022-03-23 10:00 | 88.4907 |  | 2023-07-31 13:00 | System Process/No Operation |  | 2025-03-25 23:00 | 0.21093
[9 empty] | 2020-08-08 09:00 | 168.0893 |  | 2022-03-23 11:00 | 173.5818 |  | 2023-07-31 14:00 | System Process/No Operation |  | 2025-03-26 | 0.92983
[9 empty] | 2020-08-08 10:00 | 47.512 |  | 2022-03-23 12:00 | 81.9654 |  | 2023-07-31 15:00 | System Process/No Operation |  | 2025-03-26 01:00 | 0.54937
[9 empty] | 2020-08-08 11:00 | 65.5877 |  | 2022-03-23 13:00 | 11.5262 |  | 2023-07-31 16:00 | System Process/No Operation |  | 2025-03-26 02:00 | 0.27203
[9 empty] | 2020-08-08 12:00 | 73.1165 |  | 2022-03-23 14:00 | 0 |  | 2023-07-31 17:00 | System Process/No Operation |  | 2025-03-26 03:00 | 0.18475
[9 empty] | 2020-08-08 13:00 | 573.1507 |  | 2022-03-23 15:00 | 6.2715 |  | 2023-07-31 18:00 | System Process/No Operation |  | 2025-03-26 04:00 | 0.16353
[9 empty] | 2020-08-08 14:00 | 2444.1583 |  | 2022-03-23 16:00 | 4.118 |  | 2023-07-31 19:00 | System Process/No Operation |  | 2025-03-26 05:00 | 0.15312
[9 empty] | 2020-08-08 15:00 | 3279.243 |  | 2022-03-23 17:00 | 3.4576 |  | 2023-07-31 20:00 | System Process/No Operation |  | 2025-03-26 06:00 | 0.12153
[9 empty] | 2020-08-08 16:00 | 960.892 |  | 2022-03-23 18:00 | 3.8801 |  | 2023-07-31 21:00 | System Process/No Operation |  | 2025-03-26 07:00 | 0.11702
[9 empty] | 2020-08-08 17:00 | 1788.3615 |  | 2022-03-23 19:00 | 3.688 |  | 2023-08-01 07:00 | System Process/No Operation |  | 2025-03-26 08:00 | 0.12372
[9 empty] | 2020-08-08 18:00 | 790.9853 |  | 2022-03-23 20:00 | 3.3959 |  | 2023-08-01 08:00 | System Process/No Operation |  | 2025-03-26 09:00 | 0.1046
[9 empty] | 2020-08-08 19:00 | 416.3682 |  | 2022-03-23 21:00 | 3.7781 |  | 2023-08-01 09:00 | System Process/No Operation |  | 2025-03-26 10:00 | 0.1131
[9 empty] | 2020-08-08 20:00 | 143.6607 |  | 2022-03-23 22:00 | 4.02 |  | 2023-08-01 10:00 | System Process/No Operation |  | 2025-03-26 11:00 | 0.10355
[9 empty] | 2020-08-08 21:00 | 105.407 |  | 2022-03-23 23:00 | 4.6408 |  | 2023-08-01 11:00 | System Process/No Operation |  | 2025-03-26 12:00 | 0.10607
[9 empty] | 2020-08-08 22:00 | 56.4493 |  | 2022-03-24 | 6.5621 |  | 2023-08-01 12:00 | System Process/No Operation |  | 2025-03-26 13:00 | 0.11994
[9 empty] | 2020-08-08 23:00 | 31.8655 |  | 2022-03-24 01:00 | 4.2737 |  | 2023-08-01 13:00 | System Process/No Operation |  | 2025-03-26 14:00 | 0.12234
[9 empty] | 2020-08-09 | 23.0017 |  | 2022-03-24 02:00 | 3.9637 |  | 2023-08-01 14:00 | System Process/No Operation |  | 2025-03-26 15:00 | 0.12502
[9 empty] | 2020-08-09 01:00 | 17.1087 |  | 2022-03-24 03:00 | 3.3244 |  | 2023-08-01 15:00 | System Process/No Operation |  | 2025-03-26 16:00 | 0.11989
[9 empty] | 2020-08-09 02:00 | 14.1585 |  | 2022-03-24 04:00 | 3.7803 |  | 2023-08-01 16:00 | System Process/No Operation |  | 2025-03-26 17:00 | 0.10909
[9 empty] | 2020-08-09 03:00 | 289.7027 |  | 2022-03-24 05:00 | 208.5407 |  | 2023-08-01 17:00 | System Process/No Operation |  | 2025-03-26 18:00 | 0.10447
[9 empty] | 2020-08-09 04:00 | 26.1485 |  | 2022-03-24 06:00 | 154.1575 |  | 2023-08-01 18:00 | System Process/No Operation |  | 2025-03-26 19:00 | 0.1029
[9 empty] | 2020-08-09 05:00 | 17.0213 |  | 2022-03-24 07:00 | 39.4271 |  | 2023-08-01 19:00 | System Process/No Operation |  | 2025-03-26 20:00 | 0.073836
[9 empty] | 2020-08-09 06:00 | 14.3747 |  | 2022-03-24 08:00 | 84.7902 |  | 2023-08-01 20:00 | System Process/No Operation |  | 2025-03-26 21:00 | 0.086468
[9 empty] | 2020-08-09 07:00 | 13.4197 |  | 2022-03-24 09:00 | 88.1855 |  | 2023-08-01 21:00 | System Process/No Operation |  | 2025-03-26 22:00 | 0.089197
[9 empty] | 2020-08-09 08:00 | 10.1068 |  | 2022-03-24 10:00 | 54.8333 |  | 2023-08-02 07:00 | System Process/No Operation |  | 2025-03-26 23:00 | 0.087753
[9 empty] | 2020-08-09 09:00 | 8.4198 |  | 2022-03-24 11:00 | 71.4901 |  | 2023-08-02 08:00 | System Process/No Operation |  | 2025-03-27 | 62.9382
[9 empty] | 2020-08-09 10:00 | 7.305 |  | 2022-03-24 12:00 | 64.7028 |  | 2023-08-02 09:00 | System Process/No Operation |  | 2025-03-27 01:00 | 34.3873
[9 empty] | 2020-08-09 11:00 | 4.948 |  | 2022-03-24 13:00 | 25.4276 |  | 2023-08-02 10:00 | System Process/No Operation |  | 2025-03-27 02:00 | 25.8024
[9 empty] | 2020-08-09 12:00 | 9.5098 |  | 2022-03-24 14:00 | 25.7981 |  | 2023-08-02 11:00 | System Process/No Operation |  | 2025-03-27 03:00 | 23.3228
[9 empty] | 2020-08-09 13:00 | 8.1288 |  | 2022-03-24 15:00 | 9.7396 |  | 2023-08-02 12:00 | System Process/No Operation |  | 2025-03-27 04:00 | 23.2388
[9 empty] | 2020-08-09 14:00 | 12.604 |  | 2022-03-24 16:00 | 0 |  | 2023-08-02 13:00 | System Process/No Operation |  | 2025-03-27 05:00 | 19.5962
[9 empty] | 2020-08-09 15:00 | 12.4348 |  | 2022-03-24 17:00 | 7.9912 |  | 2023-08-02 14:00 | System Process/No Operation |  | 2025-03-27 06:00 | 20.6349
[9 empty] | 2020-08-09 16:00 | 12.3895 |  | 2022-03-24 18:00 | 6.263 |  | 2023-08-02 15:00 | System Process/No Operation |  | 2025-03-27 07:00 | 23.5444
[9 empty] | 2020-08-09 17:00 | 11.607 |  | 2022-03-24 19:00 | 24.1667 |  | 2023-08-02 16:00 | System Process/No Operation |  | 2025-03-27 08:00 | 1193.651
[9 empty] | 2020-08-09 18:00 | 11.2915 |  | 2022-03-24 20:00 | 5.872 |  | 2023-08-02 17:00 | System Process/No Operation |  | 2025-03-27 09:00 | 48.0016
[9 empty] | 2020-08-09 19:00 | 10.2705 |  | 2022-03-24 21:00 | 4.1997 |  | 2023-08-02 18:00 | System Process/No Operation |  | 2025-03-27 10:00 | 38.6073
[9 empty] | 2020-08-09 20:00 | 9.3675 |  | 2022-03-24 22:00 | 5.4275 |  | 2023-08-02 19:00 | System Process/No Operation |  | 2025-03-27 11:00 | 526.0353
[9 empty] | 2020-08-09 21:00 | 8.8025 |  | 2022-03-24 23:00 | 8.3125 |  | 2023-08-02 20:00 | System Process/No Operation |  | 2025-03-27 12:00 | 133.0514
[9 empty] | 2020-08-09 22:00 | 8.5567 |  | 2022-03-25 | 7.304 |  | 2023-08-02 21:00 | System Process/No Operation |  | 2025-03-27 13:00 | 66.2287
[9 empty] | 2020-08-09 23:00 | 29.951 |  | 2022-03-25 01:00 | 5.6264 |  | 2023-08-03 07:00 | System Process/No Operation |  | 2025-03-27 14:00 | 922.1691
[9 empty] | 2020-08-10 | 195.648 |  | 2022-03-25 02:00 | 4.8854 |  | 2023-08-03 08:00 | System Process/No Operation |  | 2025-03-27 15:00 | 281.9774
[9 empty] | 2020-08-10 01:00 | 81.0192 |  | 2022-03-25 03:00 | 4.6484 |  | 2023-08-03 09:00 | System Process/No Operation |  | 2025-03-27 16:00 | 390.2631
[9 empty] | 2020-08-10 02:00 | 112.8773 |  | 2022-03-25 04:00 | 4.3728 |  | 2023-08-03 10:00 | System Process/No Operation |  | 2025-03-27 17:00 | 118.9115
[9 empty] | 2020-08-10 03:00 | 314.7045 |  | 2022-03-25 05:00 | 171.742 |  | 2023-08-03 11:00 | System Process/No Operation |  | 2025-03-27 18:00 | 20.258
[9 empty] | 2020-08-10 04:00 | 91.2592 |  | 2022-03-25 06:00 | 148.097 |  | 2023-08-03 12:00 | System Process/No Operation |  | 2025-03-27 19:00 | 19.9773
[9 empty] | 2020-08-10 05:00 | 81.5893 |  | 2022-03-25 07:00 | 119.2715 |  | 2023-08-03 13:00 | System Process/No Operation |  | 2025-03-27 20:00 | 18.7964
[9 empty] | 2020-08-10 06:00 | 89.1057 |  | 2022-03-25 08:00 | 57.174 |  | 2023-08-03 14:00 | System Process/No Operation |  | 2025-03-27 21:00 | 175.8808
[9 empty] | 2020-08-10 07:00 | 98.5235 |  | 2022-03-25 09:00 | 134.2359 |  | 2023-08-03 15:00 | System Process/No Operation |  | 2025-03-27 22:00 | 100.2091
[9 empty] | 2020-08-10 08:00 | 77.8788 |  | 2022-03-25 10:00 | 61.9801 |  | 2023-08-03 16:00 | System Process/No Operation |  | 2025-03-27 23:00 | 40.7921
[9 empty] | 2020-08-10 09:00 | 114.85 |  | 2022-03-25 11:00 | 38.6431 |  | 2023-08-03 17:00 | System Process/No Operation |  | 2025-03-28 | 831.227
[9 empty] | 2020-08-10 10:00 | 152.628 |  | 2022-03-25 12:00 | 69.258 |  | 2023-08-03 18:00 | System Process/No Operation |  | 2025-03-28 01:00 | 34.4685
[9 empty] | 2020-08-10 11:00 | 104.163 |  | 2022-03-25 13:00 | 12.3381 |  | 2023-08-03 19:00 | System Process/No Operation |  | 2025-03-28 02:00 | 15.0622
[9 empty] | 2020-08-10 12:00 | 100.6482 |  | 2022-03-25 14:00 | 11.5857 |  | 2023-08-03 20:00 | System Process/No Operation |  | 2025-03-28 03:00 | 12.0965
[9 empty] | 2020-08-10 13:00 | 129.0477 |  | 2022-03-25 15:00 | 2.4113 |  | 2023-08-03 21:00 | System Process/No Operation |  | 2025-03-28 04:00 | 9.7057
[9 empty] | 2020-08-10 14:00 | 112.8568 |  | 2022-03-25 16:00 | 9.0888 |  | 2023-08-04 07:00 | System Process/No Operation |  | 2025-03-28 05:00 | 9.6176
[9 empty] | 2020-08-10 15:00 | 132.771 |  | 2022-03-25 17:00 | 9.7012 |  | 2023-08-04 08:00 | System Process/No Operation |  | 2025-03-28 06:00 | 8.3032
[9 empty] | 2020-08-10 16:00 | 105.506 |  | 2022-03-25 18:00 | 5.774 |  | 2023-08-04 09:00 | System Process/No Operation |  | 2025-03-28 07:00 | 9.2696
[9 empty] | 2020-08-10 17:00 | 72.0083 |  | 2022-03-25 19:00 | 5.4018 |  | 2023-08-04 10:00 | System Process/No Operation |  | 2025-03-28 08:00 | 15018.17
[9 empty] | 2020-08-10 18:00 | 86.144 |  | 2022-03-25 20:00 | 5.1398 |  | 2023-08-04 11:00 | System Process/No Operation |  | 2025-03-28 09:00 | 1404.335
[9 empty] | 2020-08-10 19:00 | 80.0917 |  | 2022-03-25 21:00 | 4.838 |  | 2023-08-04 12:00 | System Process/No Operation |  | 2025-03-28 10:00 | 46.3046
[9 empty] | 2020-08-10 20:00 | 94.3692 |  | 2022-03-25 22:00 | 4.8682 |  | 2023-08-04 13:00 | System Process/No Operation |  | 2025-03-28 11:00 | 27.5612
[9 empty] | 2020-08-10 21:00 | 87.037 |  | 2022-03-25 23:00 | 6.8259 |  | 2023-08-04 14:00 | System Process/No Operation |  | 2025-03-28 12:00 | 20.3331
[9 empty] | 2020-08-10 22:00 | 121.0052 |  | 2022-03-26 | 6.0925 |  | 2023-08-04 15:00 | System Process/No Operation |  | 2025-03-28 13:00 | 20.4883
[9 empty] | 2020-08-10 23:00 | 193.8387 |  | 2022-03-26 01:00 | 3.2565 |  | 2023-08-04 16:00 | System Process/No Operation |  | 2025-03-28 14:00 | 18.6925
[9 empty] | 2020-08-11 | 195.9438 |  | 2022-03-26 02:00 | 2.3637 |  | 2023-08-04 17:00 | System Process/No Operation |  | 2025-03-28 15:00 | 16.6917
[9 empty] | 2020-08-11 01:00 | 117.1403 |  | 2022-03-26 03:00 | 2.5516 |  | 2023-08-04 18:00 | System Process/No Operation |  | 2025-03-28 16:00 | 19.4424
[9 empty] | 2020-08-11 02:00 | 71.8797 |  | 2022-03-26 04:00 | 3.9111 |  | 2023-08-04 19:00 | System Process/No Operation |  | 2025-03-28 17:00 | 15.713
[9 empty] | 2020-08-11 03:00 | 318.2842 |  | 2022-03-26 05:00 | 3.5883 |  | 2023-08-04 20:00 | System Process/No Operation |  | 2025-03-28 18:00 | 13.7918
[9 empty] | 2020-08-11 04:00 | 127.4352 |  | 2022-03-26 06:00 | 3.1011 |  | 2023-08-04 21:00 | System Process/No Operation |  | 2025-03-28 19:00 | 16.7117
[9 empty] | 2020-08-11 05:00 | 137.0155 |  | 2022-03-26 07:00 | 4.615 |  | 2023-08-05 07:00 | System Process/No Operation |  | 2025-03-28 20:00 | 15.7226
[9 empty] | 2020-08-11 06:00 | 133.4048 |  | 2022-03-26 08:00 | 3.903 |  | 2023-08-05 08:00 | System Process/No Operation |  | 2025-03-28 21:00 | 14.0933
[9 empty] | 2020-08-11 07:00 | 138.8487 |  | 2022-03-26 09:00 | 4.8895 |  | 2023-08-05 09:00 | System Process/No Operation |  | 2025-03-28 22:00
[9 empty] | 2020-08-11 08:00 | 134.9955 |  | 2022-03-26 10:00 | 9.2589 |  | 2023-08-05 10:00 | System Process/No Operation |  | 2025-03-31 05:00 | 0
[9 empty] | 2020-08-11 09:00 | 238.5803 |  | 2022-03-26 11:00 | 12.3995 |  | 2023-08-05 11:00 | System Process/No Operation |  | 2025-03-31 06:00 | 14.9598
[9 empty] | 2020-08-11 10:00 | 231.9532 |  | 2022-03-26 12:00 | 13.0393 |  | 2023-08-05 12:00 | System Process/No Operation |  | 2025-03-31 07:00 | 531.4775
[9 empty] | 2020-08-11 11:00 | 241.4993 |  | 2022-03-26 13:00 | 14.0041 |  | 2023-08-05 13:00 | System Process/No Operation |  | 2025-03-31 08:00 | 105.892
[9 empty] | 2020-08-11 12:00 | 203.3828 |  | 2022-03-26 14:00 | 13.0509 |  | 2023-08-05 14:00 | System Process/No Operation |  | 2025-03-31 09:00 | 105.7496
[9 empty] | 2020-08-11 13:00 | 179.5498 |  | 2022-03-26 15:00 | 8.5493 |  | 2023-08-05 15:00 | System Process/No Operation |  | 2025-03-31 10:00 | 95.8629
[9 empty] | 2020-08-11 14:00 | 129.2428 |  | 2022-03-26 16:00 | 6.5714 |  | 2023-08-05 16:00 | System Process/No Operation |  | 2025-03-31 11:00 | 60.542
[9 empty] | 2020-08-11 15:00 | 126.4757 |  | 2022-03-26 17:00 | 5.6464 |  | 2023-08-05 17:00 | System Process/No Operation |  | 2025-03-31 12:00 | 72.5115
[9 empty] | 2020-08-11 16:00 | 195.0248 |  | 2022-03-26 18:00 | 4.97 |  | 2023-08-05 18:00 | System Process/No Operation |  | 2025-03-31 13:00 | 89.0413
[9 empty] | 2020-08-11 17:00 | 116.0283 |  | 2022-03-26 19:00 | 4.2776 |  | 2023-08-05 19:00 | System Process/No Operation |  | 2025-03-31 14:00 | 124.8032
[9 empty] | 2020-08-11 18:00 | 113.7972 |  | 2022-03-26 20:00 | 4.4137 |  | 2023-08-05 20:00 | System Process/No Operation |  | 2025-03-31 15:00 | 73.8557
[9 empty] | 2020-08-11 19:00 | 83.4532 |  | 2022-03-26 21:00 | 3.6891 |  | 2023-08-05 21:00 | System Process/No Operation |  | 2025-03-31 16:00 | 70.877
[9 empty] | 2020-08-11 20:00 | 106.588 |  | 2022-03-26 22:00 | 3.4586 |  | 2023-08-06 07:00 | System Process/No Operation |  | 2025-03-31 17:00 | 92.4696
[9 empty] | 2020-08-11 21:00 | 150.8895 |  | 2022-03-26 23:00 | 4.4926 |  | 2023-08-06 08:00 | System Process/No Operation |  | 2025-03-31 18:00 | 89.0856
[9 empty] | 2020-08-11 22:00 | 106.5132 |  | 2022-03-27 | 5.3226 |  | 2023-08-06 09:00 | System Process/No Operation |  | 2025-03-31 19:00 | 103.2153
[9 empty] | 2020-08-11 23:00 | 59.6372 |  | 2022-03-27 01:00 | 0.62234 |  | 2023-08-06 10:00 | System Process/No Operation |  | 2025-03-31 20:00 | 39.7948
[9 empty] | 2020-08-12 | 193.6177 |  | 2022-03-27 02:00 | 3.4532 |  | 2023-08-06 11:00 | System Process/No Operation |  | 2025-03-31 21:00 | 50.1523
[9 empty] | 2020-08-12 01:00 | 72.6332 |  | 2022-03-27 03:00 | 2.8471 |  | 2023-08-06 12:00 | System Process/No Operation |  | 2025-03-31 22:00 | 35.9058
[9 empty] | 2020-08-12 02:00 | 86.3285 |  | 2022-03-27 04:00 | 3.472 |  | 2023-08-06 13:00 | System Process/No Operation |  | 2025-03-31 23:00 | 31.162
[9 empty] | 2020-08-12 03:00 | 341.8578 |  | 2022-03-27 05:00 | 4.0451 |  | 2023-08-06 14:00 | System Process/No Operation |  | 2025-04-01 | 389.2872
[9 empty] | 2020-08-12 04:00 | 146.0987 |  | 2022-03-27 06:00 | 3.5318 |  | 2023-08-06 15:00 | System Process/No Operation |  | 2025-04-01 01:00 | 20.4159
[9 empty] | 2020-08-12 05:00 | 192.2032 |  | 2022-03-27 07:00 | 2.8146 |  | 2023-08-06 16:00 | System Process/No Operation |  | 2025-04-01 02:00 | 10.7064
[9 empty] | 2020-08-12 06:00 | 211.15 |  | 2022-03-27 08:00 | 3.6197 |  | 2023-08-06 17:00 | System Process/No Operation |  | 2025-04-01 03:00 | 8.3272
[9 empty] | 2020-08-12 07:00 | 173.107 |  | 2022-03-27 09:00 | 3.7423 |  | 2023-08-06 18:00 | System Process/No Operation |  | 2025-04-01 04:00 | 6.2182
[9 empty] | 2020-08-12 08:00 | 213.6908 |  | 2022-03-27 10:00 | 3.941 |  | 2023-08-06 19:00 | System Process/No Operation |  | 2025-04-01 05:00 | 1306.27
[9 empty] | 2020-08-12 09:00 | 171.9705 |  | 2022-03-27 11:00 | 3.9137 |  | 2023-08-06 20:00 | System Process/No Operation |  | 2025-04-01 06:00 | 168.1539
[9 empty] | 2020-08-12 10:00 | 228.3325 |  | 2022-03-27 12:00 | 3.7588 |  | 2023-08-06 21:00 | System Process/No Operation |  | 2025-04-01 07:00 | 138.6002
[9 empty] | 2020-08-12 11:00 | 190.3392 |  | 2022-03-27 13:00 | 3.7554 |  | 2023-08-07 07:00 | System Process/No Operation |  | 2025-04-01 08:00 | 20.09
[9 empty] | 2020-08-12 12:00 | 204.1415 |  | 2022-03-27 14:00 | 3.7279 |  | 2023-08-07 08:00 | System Process/No Operation |  | 2025-04-01 09:00 | 9.3688
[9 empty] | 2020-08-12 13:00 | 217.3537 |  | 2022-03-27 15:00 | 4.004 |  | 2023-08-07 09:00 | System Process/No Operation |  | 2025-04-01 10:00 | 9.1745
[9 empty] | 2020-08-12 14:00 | 138.8267 |  | 2022-03-27 16:00 | 4.0318 |  | 2023-08-07 10:00 | System Process/No Operation |  | 2025-04-01 11:00 | 7.4182
[9 empty] | 2020-08-12 15:00 | 85.2392 |  | 2022-03-27 17:00 | 5.6483 |  | 2023-08-07 11:00 | System Process/No Operation |  | 2025-04-01 12:00 | 7.1804
[9 empty] | 2020-08-12 16:00 | 90.3405 |  | 2022-03-27 18:00 | 2.5337 |  | 2023-08-07 12:00 | System Process/No Operation |  | 2025-04-01 13:00 | 26.8612
[9 empty] | 2020-08-12 17:00 | 142.444 |  | 2022-03-27 19:00 | 2.8234 |  | 2023-08-07 13:00 | System Process/No Operation |  | 2025-04-01 14:00 | 72.4405
[9 empty] | 2020-08-12 18:00 | 131.3397 |  | 2022-03-27 20:00 | 3.6242 |  | 2023-08-07 14:00 | System Process/No Operation |  | 2025-04-01 15:00 | 6.0244
[9 empty] | 2020-08-12 19:00 | 117.8992 |  | 2022-03-27 21:00 | 3.6543 |  | 2023-08-07 15:00 | System Process/No Operation |  | 2025-04-01 16:00 | 19.5637
[9 empty] | 2020-08-12 20:00 | 175.728 |  | 2022-03-27 22:00 | 2.581 |  | 2023-08-07 16:00 | System Process/No Operation |  | 2025-04-01 17:00 | 10.2361
[9 empty] | 2020-08-12 21:00 | 226.7325 |  | 2022-03-27 23:00 | 14.199 |  | 2023-08-07 17:00 | System Process/No Operation |  | 2025-04-01 18:00 | 5.2634
[9 empty] | 2020-08-12 22:00 | 67.8432 |  | 2022-03-28 | 4.3877 |  | 2023-08-07 18:00 | System Process/No Operation |  | 2025-04-01 19:00 | 5.7035
[9 empty] | 2020-08-12 23:00 | 54.1817 |  | 2022-03-28 01:00 | 3.7763 |  | 2023-08-07 19:00 | System Process/No Operation |  | 2025-04-01 20:00 | 8.3831
[9 empty] | 2020-08-13 | 241.3763 |  | 2022-03-28 02:00 | 3.2877 |  | 2023-08-07 20:00 | System Process/No Operation |  | 2025-04-01 21:00 | 49.3067
[9 empty] | 2020-08-13 01:00 | 225.7097 |  | 2022-03-28 03:00 | 3.3289 |  | 2023-08-07 21:00 | System Process/No Operation |  | 2025-04-01 22:00 | 25.9414
[9 empty] | 2020-08-13 02:00 | 275.5262 |  | 2022-03-28 04:00 | 3.0955 |  | 2023-08-08 07:00 | System Process/No Operation |  | 2025-04-01 23:00 | 21.8176
[9 empty] | 2020-08-13 03:00 | 433.4042 |  | 2022-03-28 05:00 | 529.5188 |  | 2023-08-08 08:00 | System Process/No Operation |  | 2025-04-02 | 386.3663
[9 empty] | 2020-08-13 04:00 | 301.8327 |  | 2022-03-28 06:00 | 128.4354 |  | 2023-08-08 09:00 | System Process/No Operation |  | 2025-04-02 01:00 | 20.3009
[9 empty] | 2020-08-13 05:00 | 255.0413 |  | 2022-03-28 07:00 | 116.8564 |  | 2023-08-08 10:00 | System Process/No Operation |  | 2025-04-02 02:00 | 13.0342
[9 empty] | 2020-08-13 06:00 | 132.718 |  | 2022-03-28 08:00 | 181.2236 |  | 2023-08-08 11:00 | System Process/No Operation |  | 2025-04-02 03:00 | 10.169
[9 empty] | 2020-08-13 07:00 | 71.5177 |  | 2022-03-28 09:00 | 137.0528 |  | 2023-08-08 12:00 | System Process/No Operation |  | 2025-04-02 04:00 | 8.4787
[9 empty] | 2020-08-13 08:00 | 179.8358 |  | 2022-03-28 10:00 | 131.1801 |  | 2023-08-08 13:00 | System Process/No Operation |  | 2025-04-02 05:00 | 226.7711
[9 empty] | 2020-08-13 09:00 | 171.7005 |  | 2022-03-28 11:00 | 96.179 |  | 2023-08-08 14:00 | System Process/No Operation |  | 2025-04-02 06:00 | 206.0267
[9 empty] | 2020-08-13 10:00 | 204.3545 |  | 2022-03-28 12:00 | 60.9109 |  | 2023-08-08 15:00 | System Process/No Operation |  | 2025-04-02 07:00 | 71.6108
[9 empty] | 2020-08-13 11:00 | 180.609 |  | 2022-03-28 13:00 | 8.4788 |  | 2023-08-08 16:00 | System Process/No Operation |  | 2025-04-02 08:00 | 232.7908
[9 empty] | 2020-08-13 12:00 | 204.5035 |  | 2022-03-28 14:00 | 5.6388 |  | 2023-08-08 17:00 | System Process/No Operation |  | 2025-04-02 09:00 | 227.2124
[9 empty] | 2020-08-13 13:00 | 107.0133 |  | 2022-03-28 15:00 | 6.5132 |  | 2023-08-08 18:00 | System Process/No Operation |  | 2025-04-02 10:00 | 100.4269
[9 empty] | 2020-08-13 14:00 | 95.6253 |  | 2022-03-28 16:00 | 3.9754 |  | 2023-08-08 19:00 | System Process/No Operation |  | 2025-04-02 11:00 | 52.6852
[9 empty] | 2020-08-13 15:00 | 101.2697 |  | 2022-03-28 17:00 | 4.616 |  | 2023-08-08 20:00 | System Process/No Operation |  | 2025-04-02 12:00 | 36.9632
[9 empty] | 2020-08-13 16:00 | 135.1848 |  | 2022-03-28 18:00 | 3.5192 |  | 2023-08-08 21:00 | System Process/No Operation |  | 2025-04-02 13:00 | 118.3614
[9 empty] | 2020-08-13 17:00 | 164.2522 |  | 2022-03-28 19:00 | 4.699 |  | 2023-08-09 07:00 | System Process/No Operation |  | 2025-04-02 14:00 | 75.0494
[9 empty] | 2020-08-13 18:00 | 176.2153 |  | 2022-03-28 20:00 | 4.2154 |  | 2023-08-09 08:00 | System Process/No Operation |  | 2025-04-02 15:00 | 60.344
[9 empty] | 2020-08-13 19:00 | 186.3792 |  | 2022-03-28 21:00 | 5.1603 |  | 2023-08-09 09:00 | System Process/No Operation |  | 2025-04-02 16:00 | 50.1385
[9 empty] | 2020-08-13 20:00 | 33.8142 |  | 2022-03-28 22:00 | 4.1251 |  | 2023-08-09 10:00 | System Process/No Operation |  | 2025-04-02 17:00 | 61.7539
[9 empty] | 2020-08-13 21:00 | 37.1447 |  | 2022-03-28 23:00 | 6.6454 |  | 2023-08-09 11:00 | System Process/No Operation |  | 2025-04-02 18:00 | 40.6568
[9 empty] | 2020-08-13 22:00 | 20.2982 |  | 2022-03-29 | 5.4857 |  | 2023-08-09 12:00 | System Process/No Operation |  | 2025-04-02 19:00 | 35.5462
[9 empty] | 2020-08-13 23:00 | 16.6415 |  | 2022-03-29 01:00 | 4.2834 |  | 2023-08-09 13:00 | System Process/No Operation |  | 2025-04-02 20:00 | 74.6279
[9 empty] | 2020-08-14 | 46.7273 |  | 2022-03-29 02:00 | 3.6788 |  | 2023-08-09 14:00 | System Process/No Operation |  | 2025-04-02 21:00 | 224.3623
[9 empty] | 2020-08-14 01:00 | 21.9352 |  | 2022-03-29 03:00 | 3.7179 |  | 2023-08-09 15:00 | System Process/No Operation |  | 2025-04-02 22:00 | 36.54
[9 empty] | 2020-08-14 02:00 | 1.3958 |  | 2022-03-29 04:00 | 2.5482 |  | 2023-08-09 16:00 | System Process/No Operation |  | 2025-04-02 23:00 | 32.0414
[9 empty] | 2020-08-14 03:00 | 573.872 |  | 2022-03-29 05:00 | 156.2444 |  | 2023-08-09 17:00 | System Process/No Operation |  | 2025-04-03 | 426.071
[9 empty] | 2020-08-14 04:00 | 29.2167 |  | 2022-03-29 06:00 | 146.1572 |  | 2023-08-09 18:00 | System Process/No Operation |  | 2025-04-03 01:00 | 19.8806
[9 empty] | 2020-08-14 05:00 | 20.5318 |  | 2022-03-29 07:00 | 86.3887 |  | 2023-08-09 19:00 | System Process/No Operation |  | 2025-04-03 02:00 | 18.9758
[9 empty] | 2020-08-14 06:00 | 20.033 |  | 2022-03-29 08:00 | 161.4115 |  | 2023-08-09 20:00 | System Process/No Operation |  | 2025-04-03 03:00 | 19.7233
[9 empty] | 2020-08-14 07:00 | 16.0948 |  | 2022-03-29 09:00 | 147.4167 |  | 2023-08-09 21:00 | System Process/No Operation |  | 2025-04-03 04:00 | 21.3645
[9 empty] | 2020-08-14 08:00 | 15.7958 |  | 2022-03-29 10:00 | 105.1932 |  | 2023-08-10 07:00 | System Process/No Operation |  | 2025-04-03 05:00 | 240.292
[9 empty] | 2020-08-14 09:00 | 450.0727 |  | 2022-03-29 11:00 | 35.3569 |  | 2023-08-10 08:00 | System Process/No Operation |  | 2025-04-03 06:00 | 188.0689
[9 empty] | 2020-08-14 10:00 | 279.9267 |  | 2022-03-29 12:00 | 51.8405 |  | 2023-08-10 09:00 | System Process/No Operation |  | 2025-04-03 07:00 | 74.4753
[9 empty] | 2020-08-14 11:00 | 48.8328 |  | 2022-03-29 13:00 | 19.0018 |  | 2023-08-10 10:00 | System Process/No Operation |  | 2025-04-03 08:00 | 286.0624
[9 empty] | 2020-08-14 12:00 | 140.207 |  | 2022-03-29 14:00 | 19.9013 |  | 2023-08-10 11:00 | System Process/No Operation |  | 2025-04-03 09:00 | 122.7321
[9 empty] | 2020-08-14 13:00 | 108.639 |  | 2022-03-29 15:00 | 14.9635 |  | 2023-08-10 12:00 | System Process/No Operation |  | 2025-04-03 10:00 | 105.1999
[9 empty] | 2020-08-14 14:00 | 74.638 |  | 2022-03-29 16:00 | 13.3546 |  | 2023-08-10 13:00 | System Process/No Operation |  | 2025-04-03 11:00 | 67.7438
[9 empty] | 2020-08-14 15:00 | 112.936 |  | 2022-03-29 17:00 | 11.2418 |  | 2023-08-10 14:00 | System Process/No Operation |  | 2025-04-03 12:00 | 55.6244
[9 empty] | 2020-08-14 16:00 | 117.627 |  | 2022-03-29 18:00 | 8.6443 |  | 2023-08-10 15:00 | System Process/No Operation |  | 2025-04-03 13:00 | 105.5723
[9 empty] | 2020-08-14 17:00 | 132.3347 |  | 2022-03-29 19:00 | 7.4102 |  | 2023-08-10 16:00 | System Process/No Operation |  | 2025-04-03 14:00 | 62.2883
[9 empty] | 2020-08-14 18:00 | 123.3725 |  | 2022-03-29 20:00 | 19.8153 |  | 2023-08-10 17:00 | System Process/No Operation |  | 2025-04-03 15:00 | 103.1175
[9 empty] | 2020-08-14 19:00 | 67.9228 |  | 2022-03-29 21:00 | 0 |  | 2023-08-10 18:00 | System Process/No Operation |  | 2025-04-03 16:00 | 157.0632
[9 empty] | 2020-08-14 20:00 | 34.6227 |  | 2022-03-29 22:00 | 0.538 |  | 2023-08-10 19:00 | System Process/No Operation |  | 2025-04-03 17:00 | 146.0722
[9 empty] | 2020-08-14 21:00 | 19.204 |  | 2022-03-29 23:00 | 5.2454 |  | 2023-08-10 20:00 | System Process/No Operation |  | 2025-04-03 18:00 | 106.77
[9 empty] | 2020-08-14 22:00 | 28.6777 |  | 2022-03-30 | 4.6761 |  | 2023-08-10 21:00 | System Process/No Operation |  | 2025-04-03 19:00 | 120.1324
[9 empty] | 2020-08-14 23:00 | 29.7343 |  | 2022-03-30 01:00 | 3.9418 |  | 2023-08-11 07:00 | System Process/No Operation |  | 2025-04-03 20:00 | 134.2616
[9 empty] | 2020-08-15 | 25.2848 |  | 2022-03-30 02:00 | 6.3291 |  | 2023-08-11 08:00 | System Process/No Operation |  | 2025-04-03 21:00 | 180.2638
[9 empty] | 2020-08-15 01:00 | 23.0632 |  | 2022-03-30 03:00 | 2.5053 |  | 2023-08-11 09:00 | System Process/No Operation |  | 2025-04-03 22:00 | 53.8692
[9 empty] | 2020-08-15 02:00 | 21.8282 |  | 2022-03-30 04:00 | 5.0877 |  | 2023-08-11 10:00 | System Process/No Operation |  | 2025-04-03 23:00 | 34.3188
[9 empty] | 2020-08-15 03:00 | 452.7155 |  | 2022-03-30 05:00 | Calibration |  | 2023-08-11 11:00 | System Process/No Operation |  | 2025-04-04 | 422.2663
[9 empty] | 2020-08-15 04:00 | 33.4545 |  | 2022-03-30 06:00 | 178.6612 |  | 2023-08-11 12:00 | System Process/No Operation |  | 2025-04-04 01:00 | 25.2722
[9 empty] | 2020-08-15 05:00 | 22.7213 |  | 2022-03-30 07:00 | 55.3046 |  | 2023-08-11 13:00 | System Process/No Operation |  | 2025-04-04 02:00 | 13.9121
[9 empty] | 2020-08-15 06:00 | 19.0533 |  | 2022-03-30 08:00 | 26.9942 |  | 2023-08-11 14:00 | System Process/No Operation |  | 2025-04-04 03:00 | 11.553
[9 empty] | 2020-08-15 07:00 | 19.2382 |  | 2022-03-30 09:00 | 45.2298 |  | 2023-08-11 15:00 | System Process/No Operation |  | 2025-04-04 04:00 | 9.5912
[9 empty] | 2020-08-15 08:00 | 11.7527 |  | 2022-03-30 10:00 | 38.2192 |  | 2023-08-11 16:00 | System Process/No Operation |  | 2025-04-04 05:00 | 8.2518
[9 empty] | 2020-08-15 09:00 | 17.294 |  | 2022-03-30 11:00 | 11.1638 |  | 2023-08-11 17:00 | System Process/No Operation |  | 2025-04-04 06:00 | 8.049
[9 empty] | 2020-08-15 10:00 | 9.1083 |  | 2022-03-30 12:00 | 47.3706 |  | 2023-08-11 18:00 | System Process/No Operation |  | 2025-04-04 07:00 | 7.5545
[9 empty] | 2020-08-15 11:00 | 17.9603 |  | 2022-03-30 13:00 | 24.6604 |  | 2023-08-11 19:00 | System Process/No Operation |  | 2025-04-04 08:00 | 7.64
[9 empty] | 2020-08-15 12:00 | 10.4118 |  | 2022-03-30 14:00 | 23.1866 |  | 2023-08-11 20:00 | System Process/No Operation |  | 2025-04-04 09:00 | 7.943
[9 empty] | 2020-08-15 13:00 | 10.843 |  | 2022-03-30 15:00 | 18.2435 |  | 2023-08-11 21:00 | System Process/No Operation |  | 2025-04-04 10:00 | 8.7974
[9 empty] | 2020-08-15 14:00 | 12.7225 |  | 2022-03-30 16:00 | 13.7304 |  | 2023-08-12 07:00 | System Process/No Operation |  | 2025-04-04 11:00 | 11.928
[9 empty] | 2020-08-15 15:00 | 16.3963 |  | 2022-03-30 17:00 | 45.8544 |  | 2023-08-12 08:00 | System Process/No Operation |  | 2025-04-04 12:00 | 11.3657
[9 empty] | 2020-08-15 16:00 | 12.6682 |  | 2022-03-30 18:00 | 10.798 |  | 2023-08-12 09:00 | System Process/No Operation |  | 2025-04-04 13:00 | 11.3748
[9 empty] | 2020-08-15 17:00 | 11.6693 |  | 2022-03-30 19:00 | 15.044 |  | 2023-08-12 10:00 | System Process/No Operation |  | 2025-04-04 14:00 | 12.5642
[9 empty] | 2020-08-15 18:00 | 14.6297 |  | 2022-03-30 20:00 | 15.8342 |  | 2023-08-12 11:00 | System Process/No Operation |  | 2025-04-04 15:00 | 12.1559
[9 empty] | 2020-08-15 19:00 | 11.7778 |  | 2022-03-30 21:00 | 20.326 |  | 2023-08-12 12:00 | System Process/No Operation |  | 2025-04-04 16:00 | 12.2096
[9 empty] | 2020-08-15 20:00 | 10.8125 |  | 2022-03-30 22:00 | 16.7798 |  | 2023-08-12 13:00 | System Process/No Operation |  | 2025-04-04 17:00 | 12.6255
[9 empty] | 2020-08-15 21:00 | 10.8752 |  | 2022-03-30 23:00 | 22.2867 |  | 2023-08-12 14:00 | System Process/No Operation |  | 2025-04-04 18:00 | 12.324
[9 empty] | 2020-08-15 22:00 | 10.4845 |  | 2022-03-31 | 8.1602 |  | 2023-08-12 15:00 | System Process/No Operation |  | 2025-04-04 19:00 | 11.2674
[9 empty] | 2020-08-15 23:00 | 10.5038 |  | 2022-03-31 01:00 | 10.8796 |  | 2023-08-12 16:00 | System Process/No Operation |  | 2025-04-04 20:00 | 8.0897
[9 empty] | 2020-08-16 | 10.0053 |  | 2022-03-31 02:00 | 15.7031 |  | 2023-08-12 17:00 | System Process/No Operation |  | 2025-04-04 21:00 | 6.6891
[9 empty] | 2020-08-16 01:00 | 9.7048 |  | 2022-03-31 03:00 | 16.0315 |  | 2023-08-12 18:00 | System Process/No Operation |  | 2025-04-04 22:00 | 6.8163
[9 empty] | 2020-08-16 02:00 | 9.2632 |  | 2022-03-31 04:00 | 16.81 |  | 2023-08-12 19:00 | System Process/No Operation |  | 2025-04-04 23:00 | 7.211
[9 empty] | 2020-08-16 03:00 | 295.1177 |  | 2022-03-31 05:00 | 311.9456 |  | 2023-08-12 20:00 | System Process/No Operation |  | 2025-04-05 | 409.6671
[9 empty] | 2020-08-16 04:00 | 20.4508 |  | 2022-03-31 06:00 | 138.7817 |  | 2023-08-12 21:00 | System Process/No Operation |  | 2025-04-05 01:00 | 18.7432
[9 empty] | 2020-08-16 05:00 | 11.6873 |  | 2022-03-31 07:00 | 188.874 |  | 2023-08-13 07:00 | System Process/No Operation |  | 2025-04-05 02:00 | 12.1374
[9 empty] | 2020-08-16 06:00 | 8.483 |  | 2022-03-31 08:00 | 198.4327 |  | 2023-08-13 08:00 | System Process/No Operation |  | 2025-04-05 03:00 | 10.0822
[9 empty] | 2020-08-16 07:00 | 9.6003 |  | 2022-03-31 09:00 | 191.074 |  | 2023-08-13 09:00 | System Process/No Operation |  | 2025-04-05 04:00 | 9.1087
[9 empty] | 2020-08-16 08:00 | 22.5247 |  | 2022-03-31 10:00 | 63.729 |  | 2023-08-13 10:00 | System Process/No Operation |  | 2025-04-05 05:00 | 8.9706
[9 empty] | 2020-08-16 09:00 | 10.1762 |  | 2022-03-31 11:00 | 17.825 |  | 2023-08-13 11:00 | System Process/No Operation |  | 2025-04-05 06:00 | 7.2271
[9 empty] | 2020-08-16 10:00 | 11.3092 |  | 2022-03-31 12:00 | 44.1118 |  | 2023-08-13 12:00 | System Process/No Operation |  | 2025-04-05 07:00 | 8.5399
[9 empty] | 2020-08-16 11:00 | 13.4693 |  | 2022-03-31 13:00 | 24.5865 |  | 2023-08-13 13:00 | System Process/No Operation |  | 2025-04-05 08:00 | 6.6083
[9 empty] | 2020-08-16 12:00 | 11.4013 |  | 2022-03-31 14:00 | 40.3999 |  | 2023-08-13 14:00 | System Process/No Operation |  | 2025-04-05 09:00 | 7.8195
[9 empty] | 2020-08-16 13:00 | 12.07 |  | 2022-03-31 15:00 | 8.9475 |  | 2023-08-13 15:00 | System Process/No Operation |  | 2025-04-05 10:00 | 6.4018
[9 empty] | 2020-08-16 14:00 | 11.0932 |  | 2022-03-31 16:00 | 5.4889 |  | 2023-08-13 16:00 | System Process/No Operation |  | 2025-04-05 11:00 | 5.7971
[9 empty] | 2020-08-16 15:00 | 11.1132 |  | 2022-03-31 17:00 | 1.3495 |  | 2023-08-13 17:00 | System Process/No Operation |  | 2025-04-05 12:00 | 6.884
[9 empty] | 2020-08-16 16:00 | 11.0913 |  | 2022-03-31 18:00 | 4.909 |  | 2023-08-13 18:00 | System Process/No Operation |  | 2025-04-05 13:00 | 5.1415
[9 empty] | 2020-08-16 17:00 | 11.0905 |  | 2022-03-31 19:00 | 5.9435 |  | 2023-08-13 19:00 | System Process/No Operation |  | 2025-04-05 14:00 | 4.9368
[9 empty] | 2020-08-16 18:00 | 10.7627 |  | 2022-03-31 20:00 | 6.0289 |  | 2023-08-13 20:00 | System Process/No Operation |  | 2025-04-05 15:00 | 5.3601
[9 empty] | 2020-08-16 19:00 | 12.3068 |  | 2022-03-31 21:00 | 5.7139 |  | 2023-08-13 21:00 | System Process/No Operation |  | 2025-04-05 16:00 | 5.5595
[9 empty] | 2020-08-16 20:00 | 10.2035 |  | 2022-03-31 22:00 | 5.7861 |  | 2023-08-14 07:00 | System Process/No Operation |  | 2025-04-05 17:00 | 4.4994
[9 empty] | 2020-08-16 21:00 | 9.2575 |  | 2022-03-31 23:00 | 7.0784 |  | 2023-08-14 08:00 | System Process/No Operation |  | 2025-04-05 18:00 | 6.9178
[9 empty] | 2020-08-16 22:00 | 8.6727 |  | 2022-04-01 | 7.9633 |  | 2023-08-14 09:00 | System Process/No Operation |  | 2025-04-05 19:00 | 8.873
[9 empty] | 2020-08-16 23:00 | 9.0095 |  | 2022-04-01 01:00 | 6.3215 |  | 2023-08-14 10:00 | System Process/No Operation |  | 2025-04-05 20:00 | 7.8967
[9 empty] | 2020-08-17 | 7.8085 |  | 2022-04-01 02:00 | 5.9149 |  | 2023-08-14 11:00 | System Process/No Operation |  | 2025-04-05 21:00 | 6.7436
[9 empty] | 2020-08-17 01:00 | 4.6693 |  | 2022-04-01 03:00 | 5.8648 |  | 2023-08-14 12:00 | System Process/No Operation |  | 2025-04-05 22:00 | 5.5
[9 empty] | 2020-08-17 02:00 | 7.3675 |  | 2022-04-01 04:00 | 6.166 |  | 2023-08-14 13:00 | System Process/No Operation |  | 2025-04-05 23:00 | 5.3058
[9 empty] | 2020-08-17 03:00 | 344.0963 |  | 2022-04-01 05:00 | 5.6574 |  | 2023-08-14 14:00 | System Process/No Operation |  | 2025-04-06 | 406.5685
[9 empty] | 2020-08-17 04:00 | 25.371 |  | 2022-04-01 06:00 | 7.2528 |  | 2023-08-14 15:00 | System Process/No Operation |  | 2025-04-06 01:00 | 16.7474
[9 empty] | 2020-08-17 05:00 | 14.0012 |  | 2022-04-01 07:00 | 7.1875 |  | 2023-08-14 16:00 | System Process/No Operation |  | 2025-04-06 02:00 | 10.3676
[9 empty] | 2020-08-17 06:00 | 43.7952 |  | 2022-04-01 08:00 | 9.3107 |  | 2023-08-14 17:00 | System Process/No Operation |  | 2025-04-06 03:00 | 7.3783
[9 empty] | 2020-08-17 07:00 | 136.6707 |  | 2022-04-01 09:00 | 3.8009 |  | 2023-08-14 18:00 | System Process/No Operation |  | 2025-04-06 04:00 | 6.1995
[9 empty] | 2020-08-17 08:00 | 287.4117 |  | 2022-04-01 10:00 | 16.0282 |  | 2023-08-14 19:00 | System Process/No Operation |  | 2025-04-06 05:00 | 5.3793
[9 empty] | 2020-08-17 09:00 | 114.2385 |  | 2022-04-01 11:00 | 40.0193 |  | 2023-08-14 20:00 | System Process/No Operation |  | 2025-04-06 06:00 | 6.2334
[9 empty] | 2020-08-17 10:00 | 122.8268 |  | 2022-04-01 12:00 | 17.4411 |  | 2023-08-14 21:00 | System Process/No Operation |  | 2025-04-06 07:00 | 5.5146
[9 empty] | 2020-08-17 11:00 | 186.5112 |  | 2022-04-01 13:00 | 17.2229 |  | 2023-08-15 07:00 | System Process/No Operation |  | 2025-04-06 08:00 | 4.7039
[9 empty] | 2020-08-17 12:00 | 163.9162 |  | 2022-04-01 14:00 | 11.5117 |  | 2023-08-15 08:00 | System Process/No Operation |  | 2025-04-06 09:00 | 3.4564
[9 empty] | 2020-08-17 13:00 | 119.1367 |  | 2022-04-01 15:00 | 8.3518 |  | 2023-08-15 09:00 | System Process/No Operation |  | 2025-04-06 10:00 | 4.2955
[9 empty] | 2020-08-17 14:00 | 118.395 |  | 2022-04-01 16:00 | 11.4515 |  | 2023-08-15 10:00 | System Process/No Operation |  | 2025-04-06 11:00 | 4.5067
[9 empty] | 2020-08-17 15:00 | 97.7275 |  | 2022-04-01 17:00 | 12.47 |  | 2023-08-15 11:00 | System Process/No Operation |  | 2025-04-06 12:00 | 4.2402
[9 empty] | 2020-08-17 16:00 | 41.241 |  | 2022-04-01 18:00 | 9.3727 |  | 2023-08-15 12:00 | System Process/No Operation |  | 2025-04-06 13:00 | 4.19
[9 empty] | 2020-08-17 17:00 | 55.9183 |  | 2022-04-01 19:00 | 7.8073 |  | 2023-08-15 13:00 | System Process/No Operation |  | 2025-04-06 14:00 | 3.5229
[9 empty] | 2020-08-17 18:00 | 109.3355 |  | 2022-04-01 20:00 | 8.4206 |  | 2023-08-15 14:00 | System Process/No Operation |  | 2025-04-06 15:00 | 3.5199
[9 empty] | 2020-08-17 19:00 | 48.386 |  | 2022-04-01 21:00 | 7.6918 |  | 2023-08-15 15:00 | System Process/No Operation |  | 2025-04-06 16:00 | 4.01
[9 empty] | 2020-08-17 20:00 | 81.5163 |  | 2022-04-01 22:00 | 6.8942 |  | 2023-08-15 16:00 | System Process/No Operation |  | 2025-04-06 17:00 | 4.2096
[9 empty] | 2020-08-17 21:00 | 68.4205 |  | 2022-04-01 23:00 | 7.453 |  | 2023-08-15 17:00 | System Process/No Operation |  | 2025-04-06 18:00 | 4.3748
[9 empty] | 2020-08-17 22:00 | 49.0465 |  | 2022-04-02 | 8.2117 |  | 2023-08-15 18:00 | System Process/No Operation |  | 2025-04-06 19:00 | 4.8709
[9 empty] | 2020-08-17 23:00 | 54.5553 |  | 2022-04-02 01:00 | 5.969 |  | 2023-08-15 19:00 | System Process/No Operation |  | 2025-04-06 20:00 | 4.8988
[9 empty] | 2020-08-18 | 51.7545 |  | 2022-04-02 02:00 | 5.3587 |  | 2023-08-15 20:00 | System Process/No Operation |  | 2025-04-06 21:00 | 5.0452
[9 empty] | 2020-08-18 01:00 | 51.1422 |  | 2022-04-02 03:00 | 18.1222 |  | 2023-08-15 21:00 | System Process/No Operation |  | 2025-04-06 22:00 | 4.4226
[9 empty] | 2020-08-18 02:00 | 52.8972 |  | 2022-04-02 04:00 | 4.5978 |  | 2023-08-16 07:00 | 207.6499 |  | 2025-04-06 23:00 | 3.6967
[9 empty] | 2020-08-18 03:00 | 506.4663 |  | 2022-04-02 05:00 | 13.6259 |  | 2023-08-16 08:00 | 200.1137 |  | 2025-04-07 | 3.538
[9 empty] | 2020-08-18 04:00 | 60.6737 |  | 2022-04-02 06:00 | 3.8279 |  | 2023-08-16 09:00 | 85.0109 |  | 2025-04-07 01:00 | 402.0573
[9 empty] | 2020-08-18 05:00 | 45.1747 |  | 2022-04-02 07:00 | 5.2351 |  | 2023-08-16 10:00 | 62.8789 |  | 2025-04-07 02:00 | 17.3618
[9 empty] | 2020-08-18 06:00 | 55.6087 |  | 2022-04-02 08:00 | 5.6371 |  | 2023-08-16 11:00 | 94.5202 |  | 2025-04-07 03:00 | 8.8062
[9 empty] | 2020-08-18 07:00 | 97.5162 |  | 2022-04-02 09:00 | 5.89 |  | 2023-08-16 12:00 | 146.7965 |  | 2025-04-07 04:00 | 6.9006
[9 empty] | 2020-08-18 08:00 | 145.8223 |  | 2022-04-02 10:00 | 3.6818 |  | 2023-08-16 13:00 | 77.1623 |  | 2025-04-07 05:00 | 5.2465
[9 empty] | 2020-08-18 09:00 | 52.6543 |  | 2022-04-02 11:00 | 7.7185 |  | 2023-08-16 14:00 | 6.2631 |  | 2025-04-07 06:00 | 183.0817
[9 empty] | 2020-08-18 10:00 | 33.8957 |  | 2022-04-02 12:00 | 10.3502 |  | 2023-08-16 15:00 | 6.0292 |  | 2025-04-07 07:00 | 99.347
[9 empty] | 2020-08-18 11:00 | 106.167 |  | 2022-04-02 13:00 | 9.4596 |  | 2023-08-16 16:00 | 2.897 |  | 2025-04-07 08:00 | 153.0142
[9 empty] | 2020-08-18 12:00 | 57.3677 |  | 2022-04-02 14:00 | 9.1533 |  | 2023-08-16 17:00 | 1.8276 |  | 2025-04-07 09:00 | 95.1809
[9 empty] | 2020-08-18 13:00 | 100.0363 |  | 2022-04-02 15:00 | 9.8375 |  | 2023-08-16 18:00 | 1.4003 |  | 2025-04-07 10:00 | 66.3402
[9 empty] | 2020-08-18 14:00 | 62.3293 |  | 2022-04-02 16:00 | 8.4837 |  | 2023-08-16 19:00 | 1.1821 |  | 2025-04-07 11:00 | 48.7064
[9 empty] | 2020-08-18 15:00 | 101.5093 |  | 2022-04-02 17:00 | 4.2736 |  | 2023-08-16 20:00 | 1.0039 |  | 2025-04-07 12:00 | 67.0745
[9 empty] | 2020-08-18 16:00 | 161.8327 |  | 2022-04-02 18:00 | 6.0775 |  | 2023-08-16 21:00 | 0.85774 |  | 2025-04-07 13:00 | 119.7466
[9 empty] | 2020-08-18 17:00 | 64.4828 |  | 2022-04-02 19:00 | 4.347 |  |  |  |  | 2025-04-07 14:00 | 117.1356
[9 empty] | 2020-08-18 18:00 | 88.1072 |  | 2022-04-02 20:00 | 6.5743 |  |  |  |  | 2025-04-07 15:00 | 190.5489
[9 empty] | 2020-08-18 19:00 | 139.6267 |  | 2022-04-02 21:00 | 4.3125 |  |  |  |  | 2025-04-07 16:00 | 97.5515
[9 empty] | 2020-08-18 20:00 | 95.1462 |  | 2022-04-02 22:00 | 4.5225 |  |  |  |  | 2025-04-07 17:00 | 74.1287
[9 empty] | 2020-08-18 21:00 | 57.7222 |  | 2022-04-02 23:00 | 7.7378 |  |  |  |  | 2025-04-07 18:00 | 162.2804
[9 empty] | 2020-08-18 22:00 | 23.1722 |  | 2022-04-03 | 3.55 |  |  |  |  | 2025-04-07 19:00 | 211.1274
[9 empty] | 2020-08-18 23:00 | 17.936 |  | 2022-04-03 01:00 | 5.4873 |  |  |  |  | 2025-04-07 20:00 | 201.1602
[9 empty] | 2020-08-19 | 14.6912 |  | 2022-04-03 02:00 | 4.1424 |  |  |  |  | 2025-04-07 21:00 | 86.3892
[9 empty] | 2020-08-19 01:00 | 13.5995 |  | 2022-04-03 03:00 | 2.8076 |  |  |  |  | 2025-04-07 22:00 | 87.0101
[9 empty] | 2020-08-19 02:00 | 13.9237 |  | 2022-04-03 04:00 | 3.7219 |  |  |  |  | 2025-04-07 23:00 | 15.2666
[9 empty] | 2020-08-19 03:00 | 289.5693 |  | 2022-04-03 05:00 | 4.5215 |  |  |  |  | 2025-04-08 | 12.0003
[9 empty] | 2020-08-19 04:00 | 21.6698 |  | 2022-04-03 06:00 | 4.3782 |  |  |  |  | 2025-04-08 01:00 | 348.8311
[9 empty] | 2020-08-19 05:00 | 14.5628 |  | 2022-04-03 07:00 | 4.4175 |  |  |  |  | 2025-04-08 02:00 | 14.6396
[9 empty] | 2020-08-19 06:00 | 36.5977 |  | 2022-04-03 08:00 | 4.606 |  |  |  |  | 2025-04-08 03:00 | 6.4161
[9 empty] | 2020-08-19 07:00 | 208.1245 |  | 2022-04-03 09:00 | 5.3617 |  |  |  |  | 2025-04-08 04:00 | 5.6928
[9 empty] | 2020-08-19 08:00 | 85.53 |  | 2022-04-03 10:00 | 6.5173 |  |  |  |  | 2025-04-08 05:00 | 5.0502
[9 empty] | 2020-08-19 09:00 | 37.8298 |  | 2022-04-03 11:00 | 7.4707 |  |  |  |  | 2025-04-08 06:00 | 216.9968
[9 empty] | 2020-08-19 10:00 | 43.0595 |  | 2022-04-03 12:00 | 7.5864 |  |  |  |  | 2025-04-08 07:00 | 101.9157
[9 empty] | 2020-08-19 11:00 | 89.8147 |  | 2022-04-03 13:00 | 5.164 |  |  |  |  | 2025-04-08 08:00 | 146.2796
[9 empty] | 2020-08-19 12:00 | 81.1182 |  | 2022-04-03 14:00 | 9.7374 |  |  |  |  | 2025-04-08 09:00 | 63.0703
[9 empty] | 2020-08-19 13:00 | 76.0043 |  | 2022-04-03 15:00 | 7.0003 |  |  |  |  | 2025-04-08 10:00 | 195.4174
[9 empty] | 2020-08-19 14:00 | 106.9227 |  | 2022-04-03 16:00 | 5.8097 |  |  |  |  | 2025-04-08 11:00 | 196.0272
[9 empty] | 2020-08-19 15:00 | 58.803 |  | 2022-04-03 17:00 | 7.2673 |  |  |  |  | 2025-04-08 12:00 | 183.579
[9 empty] | 2020-08-19 16:00 | 160.158 |  | 2022-04-03 18:00 | 5.0846 |  |  |  |  | 2025-04-08 13:00 | 162.8815
[9 empty] | 2020-08-19 17:00 | 94.1097 |  | 2022-04-03 19:00 | 4.7107 |  |  |  |  | 2025-04-08 14:00 | 138.9841
[9 empty] | 2020-08-19 18:00 | 139.0315 |  | 2022-04-03 20:00 | 3.9854 |  |  |  |  | 2025-04-08 15:00 | 187.783
[9 empty] | 2020-08-19 19:00 | 113.6163 |  | 2022-04-03 21:00 | 4.7467 |  |  |  |  | 2025-04-08 16:00 | 183.3211
[9 empty] | 2020-08-19 20:00 | 202.4402 |  | 2022-04-03 22:00 | 4.7303 |  |  |  |  | 2025-04-08 17:00 | 167.3877
[9 empty] | 2020-08-19 21:00 | 44.0837 |  | 2022-04-03 23:00 | 4.0734 |  |  |  |  | 2025-04-08 18:00 | 188.1373
[9 empty] | 2020-08-19 22:00 | 45.4042 |  | 2022-04-04 | 7.0253 |  |  |  |  | 2025-04-08 19:00 | 189.452
[9 empty] | 2020-08-19 23:00 | 3.193 |  | 2022-04-04 01:00 | 7.1617 |  |  |  |  | 2025-04-08 20:00 | 196.454
[9 empty] | 2020-08-20 | 12.572 |  | 2022-04-04 02:00 | 5.1401 |  |  |  |  | 2025-04-08 21:00 | 192.6352
[9 empty] | 2020-08-20 01:00 | 12.7345 |  | 2022-04-04 03:00 | 4.5515 |  |  |  |  | 2025-04-08 22:00 | 75.1789
[9 empty] | 2020-08-20 02:00 | 13.8812 |  | 2022-04-04 04:00 | 4.2456 |  |  |  |  | 2025-04-08 23:00 | 13.4033
[9 empty] | 2020-08-20 03:00 | 487.8708 |  | 2022-04-04 05:00 | 3.9342 |  |  |  |  | 2025-04-09 | 9.8907
[9 empty] | 2020-08-20 04:00 | 21.7253 |  | 2022-04-04 06:00 | 364.6318 |  |  |  |  | 2025-04-09 01:00 | 353.2622
[9 empty] | 2020-08-20 05:00 | 13.7243 |  | 2022-04-04 07:00 | 111.5392 |  |  |  |  | 2025-04-09 02:00 | 15.7317
[9 empty] | 2020-08-20 06:00 | 39.3338 |  | 2022-04-04 08:00 | 119.3279 |  |  |  |  | 2025-04-09 03:00 | 8.3269
[9 empty] | 2020-08-20 07:00 | 88.0252 |  | 2022-04-04 09:00 | 137.1766 |  |  |  |  | 2025-04-09 04:00 | 7.2477
[9 empty] | 2020-08-20 08:00 | 154.9983 |  | 2022-04-04 10:00 | 132.7552 |  |  |  |  | 2025-04-09 05:00 | 7.6806
[9 empty] | 2020-08-20 09:00 | 62.2942 |  | 2022-04-04 11:00 | 120.9417 |  |  |  |  | 2025-04-09 06:00 | 269.2244
[9 empty] | 2020-08-20 10:00 | 67.8865 |  | 2022-04-04 12:00 | 190.2178 |  |  |  |  | 2025-04-09 07:00 | 102.8631
[9 empty] | 2020-08-20 11:00 | 122.5788 |  | 2022-04-04 13:00 | 159.956 |  |  |  |  | 2025-04-09 08:00 | 169.1526
[9 empty] | 2020-08-20 12:00 | 96.2857 |  | 2022-04-04 14:00 | 38.7192 |  |  |  |  | 2025-04-09 09:00 | 87.5086
[9 empty] | 2020-08-20 13:00 | 108.53 |  | 2022-04-04 15:00 | 26.2541 |  |  |  |  | 2025-04-09 10:00 | 116.728
[9 empty] | 2020-08-20 14:00 | 98.7553 |  | 2022-04-04 16:00 | 24.4762 |  |  |  |  | 2025-04-09 11:00 | 139.055
[9 empty] | 2020-08-20 15:00 | 50.7898 |  | 2022-04-04 17:00 | 10.58 |  |  |  |  | 2025-04-09 12:00 | 101.4105
[9 empty] | 2020-08-20 16:00 | 33.1373 |  | 2022-04-04 18:00 | 5.8744 |  |  |  |  | 2025-04-09 13:00 | 35.1286
[9 empty] | 2020-08-20 17:00 | 58.4612 |  | 2022-04-04 19:00 | 4.5446 |  |  |  |  | 2025-04-09 14:00 | 138.5844
[9 empty] | 2020-08-20 18:00 | 91.4175 |  | 2022-04-04 20:00 | 4.0807 |  |  |  |  | 2025-04-09 15:00 | 101.762
[9 empty] | 2020-08-20 19:00 | 82.062 |  | 2022-04-04 21:00 | 4.2153 |  |  |  |  | 2025-04-09 16:00 | 223.9464
[9 empty] | 2020-08-20 20:00 | 81.1945 |  | 2022-04-04 22:00 | 3.993 |  |  |  |  | 2025-04-09 17:00 | 213.9095
[9 empty] | 2020-08-20 21:00 | 48.3728 |  | 2022-04-04 23:00 | 3.9552 |  |  |  |  | 2025-04-09 18:00 | 157.5201
[9 empty] | 2020-08-20 22:00 | 22.9255 |  | 2022-04-05 | 4.5751 |  |  |  |  | 2025-04-09 19:00 | 160.4838
[9 empty] | 2020-08-20 23:00 | 15.9802 |  | 2022-04-05 01:00 | 5.1861 |  |  |  |  | 2025-04-09 20:00 | 211.1831
[9 empty] | 2020-08-21 | 18.87 |  | 2022-04-05 02:00 | 4.3079 |  |  |  |  | 2025-04-09 21:00 | 203.3456
[9 empty] | 2020-08-21 01:00 | 17.6032 |  | 2022-04-05 03:00 | 3.0994 |  |  |  |  | 2025-04-09 22:00 | 77.114
[9 empty] | 2020-08-21 02:00 | 14.187 |  | 2022-04-05 04:00 | 3.5563 |  |  |  |  | 2025-04-09 23:00 | 17.1642
[9 empty] | 2020-08-21 03:00 | 566.1457 |  | 2022-04-05 05:00 | 2.8859 |  |  |  |  | 2025-04-10 | 10.9712
[9 empty] | 2020-08-21 04:00 | 22.8128 |  | 2022-04-05 06:00 | 41.748 |  |  |  |  | 2025-04-10 01:00 | 357.046
[9 empty] | 2020-08-21 05:00 | 15.4675 |  | 2022-04-05 07:00 | 136.6316 |  |  |  |  | 2025-04-10 02:00 | 15.7605
[9 empty] | 2020-08-21 06:00 | 36.4073 |  | 2022-04-05 08:00 | 210.9768 |  |  |  |  | 2025-04-10 03:00 | 9.8649
[9 empty] | 2020-08-21 07:00 | 83.155 |  | 2022-04-05 09:00 | 130.4823 |  |  |  |  | 2025-04-10 04:00 | 7.3714
[9 empty] | 2020-08-21 08:00 | 142.3623 |  | 2022-04-05 10:00 | 160.6636 |  |  |  |  | 2025-04-10 05:00 | 6.1441
[9 empty] | 2020-08-21 09:00 | 70.3478 |  | 2022-04-05 11:00 | 125.5797 |  |  |  |  | 2025-04-10 06:00 | 163.0618
[9 empty] | 2020-08-21 10:00 | 76.8782 |  | 2022-04-05 12:00 | 21.1981 |  |  |  |  | 2025-04-10 07:00 | 127.5177
[9 empty] | 2020-08-21 11:00 | 84.5888 |  | 2022-04-05 13:00 | 49.8794 |  |  |  |  | 2025-04-10 08:00 | 49.9275
[9 empty] | 2020-08-21 12:00 | 74.886 |  | 2022-04-05 14:00 | 21.4788 |  |  |  |  | 2025-04-10 09:00 | 176.4817
[9 empty] | 2020-08-21 13:00 | 103.2038 |  | 2022-04-05 15:00 | 18.665 |  |  |  |  | 2025-04-10 10:00 | 109.4837
[9 empty] | 2020-08-21 14:00 | 73.2048 |  | 2022-04-05 16:00 | 14.1503 |  |  |  |  | 2025-04-10 11:00 | 123.7703
[9 empty] | 2020-08-21 15:00 | 70.2275 |  | 2022-04-05 17:00 | 13.0092 |  |  |  |  | 2025-04-10 12:00 | 71.8869
[9 empty] | 2020-08-21 16:00 | 75.0797 |  | 2022-04-05 18:00 | 13.3559 |  |  |  |  | 2025-04-10 13:00 | 154.6832
[9 empty] | 2020-08-21 17:00 | 49.1288 |  | 2022-04-05 19:00 | 13.1731 |  |  |  |  | 2025-04-10 14:00 | 177.2677
[9 empty] | 2020-08-21 18:00 | 90.9718 |  | 2022-04-05 20:00 | 10.7584 |  |  |  |  | 2025-04-10 15:00 | 138.4373
[9 empty] | 2020-08-21 19:00 | 163.2787 |  | 2022-04-05 21:00 | 7.5998 |  |  |  |  | 2025-04-10 16:00 | 45.4414
[9 empty] | 2020-08-21 20:00 | 95.2087 |  | 2022-04-05 22:00 | 8.5607 |  |  |  |  | 2025-04-10 17:00 | 37.8359
[9 empty] | 2020-08-21 21:00 | 42.0382 |  | 2022-04-05 23:00 | 4.9227 |  |  |  |  | 2025-04-10 18:00 | 87.0829
[9 empty] | 2020-08-21 22:00 | 17.1127 |  | 2022-04-06 | 7.2976 |  |  |  |  | 2025-04-10 19:00 | 49.9647
[9 empty] | 2020-08-21 23:00 | 14.1437 |  | 2022-04-06 01:00 | 14.3639 |  |  |  |  | 2025-04-10 20:00 | 94.6064
[9 empty] | 2020-08-22 | 11.4798 |  | 2022-04-06 02:00 | 0 |  |  |  |  | 2025-04-10 21:00 | 190.4281
[9 empty] | 2020-08-22 01:00 | 10.5975 |  | 2022-04-06 03:00 | 4.7779 |  |  |  |  | 2025-04-10 22:00 | 76.8753
[9 empty] | 2020-08-22 02:00 | 9.7988 |  | 2022-04-06 04:00 | 2.9609 |  |  |  |  | 2025-04-10 23:00 | 37.5126
[9 empty] | 2020-08-22 03:00 | 346.4077 |  | 2022-04-06 05:00 | 3.787 |  |  |  |  | 2025-04-11 | 22.7342
[9 empty] | 2020-08-22 04:00 | 19.3328 |  | 2022-04-06 06:00 | 152.3565 |  |  |  |  | 2025-04-11 01:00 | 395.8344
[9 empty] | 2020-08-22 05:00 | 33.383 |  | 2022-04-06 07:00 | 156.8321 |  |  |  |  | 2025-04-11 02:00 | 17.6778
[9 empty] | 2020-08-22 06:00 | 10.4067 |  | 2022-04-06 08:00 | 257.5774 |  |  |  |  | 2025-04-11 03:00 | 10.3827
[9 empty] | 2020-08-22 07:00 | 25.1473 |  | 2022-04-06 09:00 | 108.0861 |  |  |  |  | 2025-04-11 04:00 | 7.5127
[9 empty] | 2020-08-22 08:00 | 11.1168 |  | 2022-04-06 10:00 | 49.4706 |  |  |  |  | 2025-04-11 05:00 | 6.2989
[9 empty] | 2020-08-22 09:00 | 8.2935 |  | 2022-04-06 11:00 | 31.7978 |  |  |  |  | 2025-04-11 06:00 | 5.1679
[9 empty] | 2020-08-22 10:00 | 12.9845 |  | 2022-04-06 12:00 | 25.16 |  |  |  |  | 2025-04-11 07:00 | 5.8963
[9 empty] | 2020-08-22 11:00 | 14.7012 |  | 2022-04-06 13:00 | 57.6622 |  |  |  |  | 2025-04-11 08:00 | 5.4276
[9 empty] | 2020-08-22 12:00 | 14.0993 |  | 2022-04-06 14:00 | 15.6395 |  |  |  |  | 2025-04-11 09:00 | 5.352
[9 empty] | 2020-08-22 13:00 | 14.1468 |  | 2022-04-06 15:00 | 8.0751 |  |  |  |  | 2025-04-11 10:00 | 442.0105
[9 empty] | 2020-08-22 14:00 | 11.5685 |  | 2022-04-06 16:00 | 10.9126 |  |  |  |  | 2025-04-11 11:00 | 248.8217
[9 empty] | 2020-08-22 15:00 | 11.06 |  | 2022-04-06 17:00 | 7.7258 |  |  |  |  | 2025-04-11 12:00 | 92.0071
[9 empty] | 2020-08-22 16:00 | 12.513 |  | 2022-04-06 18:00 | 9.0293 |  |  |  |  | 2025-04-11 13:00 | 29.1122
[9 empty] | 2020-08-22 17:00 | 9.2213 |  | 2022-04-06 19:00 | 8.6231 |  |  |  |  | 2025-04-11 14:00 | 24.0885
[9 empty] | 2020-08-22 18:00 | 6.4407 |  | 2022-04-06 20:00 | 10.0552 |  |  |  |  | 2025-04-11 15:00 | 22.6139
[9 empty] | 2020-08-22 19:00 | 9.2745 |  | 2022-04-06 21:00 | 9.6564 |  |  |  |  | 2025-04-11 16:00 | 20.1104
[9 empty] | 2020-08-22 20:00 | 7.1607 |  | 2022-04-06 22:00 | 10.5122 |  |  |  |  | 2025-04-11 17:00 | 18.9903
[9 empty] | 2020-08-22 21:00 | 8.485 |  | 2022-04-06 23:00 | 9.2915 |  |  |  |  | 2025-04-11 18:00 | 19.5725
[9 empty] | 2020-08-22 22:00 | 8.9285 |  | 2022-04-07 | 7.4915 |  |  |  |  | 2025-04-11 19:00 | 16.8973
[9 empty] | 2020-08-22 23:00 | 10.1302 |  | 2022-04-07 01:00 | 6.1891 |  |  |  |  | 2025-04-11 20:00 | 15.018
[9 empty] | 2020-08-23 | 7.138 |  | 2022-04-07 02:00 | 5.2439 |  |  |  |  | 2025-04-11 21:00 | 13.8367
[9 empty] | 2020-08-23 01:00 | 6.624 |  | 2022-04-07 03:00 | 4.7395 |  |  |  |  | 2025-04-11 22:00 | 13.9647
[9 empty] | 2020-08-23 02:00 | 9.2678 |  | 2022-04-07 04:00 | 4.5836 |  |  |  |  | 2025-04-11 23:00 | 14.2428
[9 empty] | 2020-08-23 03:00 | 440.8787 |  | 2022-04-07 05:00 | 4.7366 |  |  |  |  | 2025-04-12 | 12.7999
[9 empty] | 2020-08-23 04:00 | 31.5777 |  | 2022-04-07 06:00 | 220.9698 |  |  |  |  | 2025-04-12 01:00 | 508.0589
[9 empty] | 2020-08-23 05:00 | 14.669 |  | 2022-04-07 07:00 | 179.7131 |  |  |  |  | 2025-04-12 02:00 | 58.5943
[9 empty] | 2020-08-23 06:00 | 14.6995 |  | 2022-04-07 08:00 | 77.0313 |  |  |  |  | 2025-04-12 03:00 | 20.4293
[9 empty] | 2020-08-23 07:00 | 11.8385 |  | 2022-04-07 09:00 | 98.8668 |  |  |  |  | 2025-04-12 04:00 | 15.0895
[9 empty] | 2020-08-23 08:00 | 11.7777 |  | 2022-04-07 10:00 | 90.8458 |  |  |  |  | 2025-04-12 05:00 | 12.1092
[9 empty] | 2020-08-23 09:00 | 12.9167 |  | 2022-04-07 11:00 | 117.1487 |  |  |  |  | 2025-04-12 06:00 | 11.2262
[9 empty] | 2020-08-23 10:00 | 13.9038 |  | 2022-04-07 12:00 | 134.4745 |  |  |  |  | 2025-04-12 07:00 | 8.2396
[9 empty] | 2020-08-23 11:00 | 13.3648 |  | 2022-04-07 13:00 | 51.1351 |  |  |  |  | 2025-04-12 08:00 | 8.3127
[9 empty] | 2020-08-23 12:00 | 12.5918 |  | 2022-04-07 14:00 | 8.5866 |  |  |  |  | 2025-04-12 09:00 | 8.0714
[9 empty] | 2020-08-23 13:00 | 11.7277 |  | 2022-04-07 15:00 | 24.3438 |  |  |  |  | 2025-04-12 10:00 | 6.7962
[9 empty] | 2020-08-23 14:00 | 10.836 |  | 2022-04-07 16:00 | 5.3785 |  |  |  |  | 2025-04-12 11:00 | 6.5673
[9 empty] | 2020-08-23 15:00 | 10.679 |  | 2022-04-07 17:00 | 4.5894 |  |  |  |  | 2025-04-12 12:00 | 6.1447
[9 empty] | 2020-08-23 16:00 | 11.1552 |  | 2022-04-07 18:00 | 4.9658 |  |  |  |  | 2025-04-12 13:00 | 7.4884
[9 empty] | 2020-08-23 17:00 | 9.9623 |  | 2022-04-07 19:00 | 3.4609 |  |  |  |  | 2025-04-12 14:00 | 9.9918
[9 empty] | 2020-08-23 18:00 | 8.303 |  | 2022-04-07 20:00 | 4.431 |  |  |  |  | 2025-04-12 15:00 | 11.521
[9 empty] | 2020-08-23 19:00 | 7.0593 |  | 2022-04-07 21:00 | 4.3462 |  |  |  |  | 2025-04-12 16:00 | 13.3002
[9 empty] | 2020-08-23 20:00 | 8.2693 |  | 2022-04-07 22:00 | 4.1659 |  |  |  |  | 2025-04-12 17:00 | 12.9177
[9 empty] | 2020-08-23 21:00 | 5.8703 |  | 2022-04-07 23:00 | 4.05 |  |  |  |  | 2025-04-12 18:00 | 12.9532
[9 empty] | 2020-08-23 22:00 | 7.417 |  | 2022-04-08 | 6.7698 |  |  |  |  | 2025-04-12 19:00 | 12.4396
[9 empty] | 2020-08-23 23:00 | 6.0568 |  | 2022-04-08 01:00 | 5.9965 |  |  |  |  | 2025-04-12 20:00 | 11.6378
[9 empty] | 2020-08-24 | 7.6403 |  | 2022-04-08 02:00 | 4.4177 |  |  |  |  | 2025-04-12 21:00 | 11.6371
[9 empty] | 2020-08-24 01:00 | 7.7347 |  | 2022-04-08 03:00 | 3.5482 |  |  |  |  | 2025-04-12 22:00 | 10.2761
[9 empty] | 2020-08-24 02:00 | 7.0295 |  | 2022-04-08 04:00 | 4.8331 |  |  |  |  | 2025-04-12 23:00 | 10.4328
[9 empty] | 2020-08-24 03:00 | 436.5942 |  | 2022-04-08 05:00 | 3.1947 |  |  |  |  | 2025-04-13 | 10.6248
[9 empty] | 2020-08-24 04:00 | 19.5343 |  | 2022-04-08 06:00 | 193.0912 |  |  |  |  | 2025-04-13 01:00 | 476.4614
[9 empty] | 2020-08-24 05:00 | 13.4075 |  | 2022-04-08 07:00 | 159.2152 |  |  |  |  | 2025-04-13 02:00 | 134.5434
[9 empty] | 2020-08-24 06:00 | 40.845 |  | 2022-04-08 08:00 | 61.84 |  |  |  |  | 2025-04-13 03:00 | 16.7285
[9 empty] | 2020-08-24 07:00 | 216.2255 |  | 2022-04-08 09:00 | 39.5104 |  |  |  |  | 2025-04-13 04:00 | 12.3746
[9 empty] | 2020-08-24 08:00 | 58.827 |  | 2022-04-08 10:00 | 127.0057 |  |  |  |  | 2025-04-13 05:00 | 9.8991
[9 empty] | 2020-08-24 09:00 | 62.6572 |  | 2022-04-08 11:00 | 107.7087 |  |  |  |  | 2025-04-13 06:00 | 8.3062
[9 empty] | 2020-08-24 10:00 | 71.6748 |  | 2022-04-08 12:00 | 126.2371 |  |  |  |  | 2025-04-13 07:00 | 6.5261
[9 empty] | 2020-08-24 11:00 | 171.3712 |  | 2022-04-08 13:00 | 90.1164 |  |  |  |  | 2025-04-13 08:00 | 6.9044
[9 empty] | 2020-08-24 12:00 | 134.8547 |  | 2022-04-08 14:00 | 21.6822 |  |  |  |  | 2025-04-13 09:00 | 6.2555
[9 empty] | 2020-08-24 13:00 | 200.0947 |  | 2022-04-08 15:00 | 16.3694 |  |  |  |  | 2025-04-13 10:00 | 4.9275
[9 empty] | 2020-08-24 14:00 | 110.1332 |  | 2022-04-08 16:00 | 13.5952 |  |  |  |  | 2025-04-13 11:00 | 5.3746
[9 empty] | 2020-08-24 15:00 | 66.1362 |  | 2022-04-08 17:00 | 12.3265 |  |  |  |  | 2025-04-13 12:00 | 6.0574
[9 empty] | 2020-08-24 16:00 | 71.4578 |  | 2022-04-08 18:00 | 10.218 |  |  |  |  | 2025-04-13 13:00 | 7.6377
[9 empty] | 2020-08-24 17:00 | 123.0873 |  | 2022-04-08 19:00 | 8.3416 |  |  |  |  | 2025-04-13 14:00 | 10.1834
[9 empty] | 2020-08-24 18:00 | 118.0882 |  | 2022-04-08 20:00 | 7.739 |  |  |  |  | 2025-04-13 15:00 | 11.9407
[9 empty] | 2020-08-24 19:00 | 148.034 |  | 2022-04-08 21:00 | 6.9233 |  |  |  |  | 2025-04-13 16:00 | 11.3425
[9 empty] | 2020-08-24 20:00 | 138.1762 |  | 2022-04-08 22:00 | 19.9594 |  |  |  |  | 2025-04-13 17:00 | 11.4733
[9 empty] | 2020-08-24 21:00 | 76.6922 |  | 2022-04-08 23:00 | 4.458 |  |  |  |  | 2025-04-13 18:00 | 11.4263
[9 empty] | 2020-08-24 22:00 | 18.2975 |  | 2022-04-09 | 8.522 |  |  |  |  | 2025-04-13 19:00 | 11.6723
[9 empty] | 2020-08-24 23:00 | 15.0898 |  | 2022-04-09 01:00 | 1.0854 |  |  |  |  | 2025-04-13 20:00 | 11.9526
[9 empty] | 2020-08-25 | 12.4577 |  | 2022-04-09 02:00 | 2.5445 |  |  |  |  | 2025-04-13 21:00 | 11.9676
[9 empty] | 2020-08-25 01:00 | 11.0167 |  | 2022-04-09 03:00 | 3.8943 |  |  |  |  | 2025-04-13 22:00 | 9.9504
[9 empty] | 2020-08-25 02:00 | 10.2233 |  | 2022-04-09 04:00 | 2.6369 |  |  |  |  | 2025-04-13 23:00 | 7.9376
[9 empty] | 2020-08-25 03:00 | 636.6827 |  | 2022-04-09 05:00 | 13.4785 |  |  |  |  | 2025-04-14 | 9.0844
[9 empty] | 2020-08-25 04:00 | 20.3835 |  | 2022-04-09 06:00 | 4.3254 |  |  |  |  | 2025-04-14 01:00 | 394.9531
[9 empty] | 2020-08-25 05:00 | 16.9312 |  | 2022-04-09 07:00 | 4.9505 |  |  |  |  | 2025-04-14 02:00 | 34.032
[9 empty] | 2020-08-25 06:00 | 43.6548 |  | 2022-04-09 08:00 | 4.6494 |  |  |  |  | 2025-04-14 03:00 | 18.4835
[9 empty] | 2020-08-25 07:00 | 170.0925 |  | 2022-04-09 09:00 | 4.5066 |  |  |  |  | 2025-04-14 04:00 | 12.615
[9 empty] | 2020-08-25 08:00 | 54.743 |  | 2022-04-09 10:00 | 4.555 |  |  |  |  | 2025-04-14 05:00 | 9.9489
[9 empty] | 2020-08-25 09:00 | 48.1827 |  | 2022-04-09 11:00 | 4.5771 |  |  |  |  | 2025-04-14 06:00 | 39.758
[9 empty] | 2020-08-25 10:00 | 101.7787 |  | 2022-04-09 12:00 | 4.2043 |  |  |  |  | 2025-04-14 07:00 | 105.7232
[9 empty] | 2020-08-25 11:00 | 120.137 |  | 2022-04-09 13:00 | 4.5327 |  |  |  |  | 2025-04-14 08:00 | 156.9583
[9 empty] | 2020-08-25 12:00 | 116.3945 |  | 2022-04-09 14:00 | 4.4213 |  |  |  |  | 2025-04-14 09:00 | 156.905
[9 empty] | 2020-08-25 13:00 | 74.7472 |  | 2022-04-09 15:00 | 0.91022 |  |  |  |  | 2025-04-14 10:00 | 98.9583
[9 empty] | 2020-08-25 14:00 | 180.5563 |  | 2022-04-09 16:00 | 5.2867 |  |  |  |  | 2025-04-14 11:00 | 92.0617
[9 empty] | 2020-08-25 15:00 | 60.486 |  | 2022-04-09 17:00 | 3.6371 |  |  |  |  | 2025-04-14 12:00 | 90.5986
[9 empty] | 2020-08-25 16:00 | 161.9728 |  | 2022-04-09 18:00 | 2.5698 |  |  |  |  | 2025-04-14 13:00 | 77.0302
[9 empty] | 2020-08-25 17:00 | 237.9577 |  | 2022-04-09 19:00 | 3.2922 |  |  |  |  | 2025-04-14 14:00 | 114.9218
[9 empty] | 2020-08-25 18:00 | 217.1942 |  | 2022-04-09 20:00 | 4.0718 |  |  |  |  | 2025-04-14 15:00 | 87.6722
[9 empty] | 2020-08-25 19:00 | 278.0408 |  | 2022-04-09 21:00 | 3.5011 |  |  |  |  | 2025-04-14 16:00 | 178.2266
[9 empty] | 2020-08-25 20:00 | 148.8977 |  | 2022-04-09 22:00 | 4.8415 |  |  |  |  | 2025-04-14 17:00 | 173.6832
[9 empty] | 2020-08-25 21:00 | 117.6147 |  | 2022-04-09 23:00 | 2.8245 |  |  |  |  | 2025-04-14 18:00 | 182.6538
[9 empty] | 2020-08-25 22:00 | 55.1243 |  | 2022-04-10 | 5.6178 |  |  |  |  | 2025-04-14 19:00 | 184.8654
[9 empty] | 2020-08-25 23:00 | 16.804 |  | 2022-04-10 01:00 | 7.3442 |  |  |  |  | 2025-04-14 20:00 | 197.8964
[9 empty] | 2020-08-26 | 37.055 |  | 2022-04-10 02:00 | 4.5291 |  |  |  |  | 2025-04-14 21:00 | 279.851
[9 empty] | 2020-08-26 01:00 | 10.0095 |  | 2022-04-10 03:00 | 12.4528 |  |  |  |  | 2025-04-14 22:00 | 121.9406
[9 empty] | 2020-08-26 02:00 | 10.4535 |  | 2022-04-10 04:00 | 4.052 |  |  |  |  | 2025-04-14 23:00 | 62.8737
[9 empty] | 2020-08-26 03:00 | 410.099 |  | 2022-04-10 05:00 | 3.8982 |  |  |  |  | 2025-04-15 | 48.0448
[9 empty] | 2020-08-26 04:00 | 17.0227 |  | 2022-04-10 06:00 | 3.8229 |  |  |  |  | 2025-04-15 01:00 | 393.2137
[9 empty] | 2020-08-26 05:00 | 11.9212 |  | 2022-04-10 07:00 | 4.1073 |  |  |  |  | 2025-04-15 02:00 | 40.1427
[9 empty] | 2020-08-26 06:00 | 40.0582 |  | 2022-04-10 08:00 | 4.308 |  |  |  |  | 2025-04-15 03:00 | 18.3796
[9 empty] | 2020-08-26 07:00 | 92.2115 |  | 2022-04-10 09:00 | 4.2693 |  |  |  |  | 2025-04-15 04:00 | 12.3265
[9 empty] | 2020-08-26 08:00 | 85.1242 |  | 2022-04-10 10:00 | 3.5223 |  |  |  |  | 2025-04-15 05:00 | 9.8502
[9 empty] | 2020-08-26 09:00 | 21.9747 |  | 2022-04-10 11:00 | 0 |  |  |  |  | 2025-04-15 06:00 | 53.9414
[9 empty] | 2020-08-26 10:00 | 163.8967 |  | 2022-04-10 12:00 | 4.1392 |  |  |  |  | 2025-04-15 07:00 | 196.5047
[9 empty] | 2020-08-26 11:00 | 97.2265 |  | 2022-04-10 13:00 | 0 |  |  |  |  | 2025-04-15 08:00 | 65.8862
[9 empty] | 2020-08-26 12:00 | 95.1147 |  | 2022-04-10 14:00 | 0.59478 |  |  |  |  | 2025-04-15 09:00 | 76.2494
[9 empty] | 2020-08-26 13:00 | 70.4585 |  | 2022-04-10 15:00 | 15.6675 |  |  |  |  | 2025-04-15 10:00 | 86.8746
[9 empty] | 2020-08-26 14:00 | 123.1795 |  | 2022-04-10 16:00 | 4.9224 |  |  |  |  | 2025-04-15 11:00 | 86.0182
[9 empty] | 2020-08-26 15:00 | 93.4682 |  | 2022-04-10 17:00 | 0.81033 |  |  |  |  | 2025-04-15 12:00 | 71.5578
[9 empty] | 2020-08-26 16:00 | 116.9267 |  | 2022-04-10 18:00 | 4.6293 |  |  |  |  | 2025-04-15 13:00 | 50.9114
[9 empty] | 2020-08-26 17:00 | 175.4985 |  | 2022-04-10 19:00 | 7.0792 |  |  |  |  | 2025-04-15 14:00 | 94.2501
[9 empty] | 2020-08-26 18:00 | 182.6755 |  | 2022-04-10 20:00 | 4.5589 |  |  |  |  | 2025-04-15 15:00 | 68.5126
[9 empty] | 2020-08-26 19:00 | 174.0613 |  | 2022-04-10 21:00 | 4.6937 |  |  |  |  | 2025-04-15 16:00 | 59.5262
[9 empty] | 2020-08-26 20:00 | 226.8545 |  | 2022-04-10 22:00 | 14.2137 |  |  |  |  | 2025-04-15 17:00 | 120.9704
[9 empty] | 2020-08-26 21:00 | 123.1525 |  | 2022-04-10 23:00 | 4.2391 |  |  |  |  | 2025-04-15 18:00 | 194.6853
[9 empty] | 2020-08-26 22:00 | 42.8348 |  | 2022-04-11 | 8.9309 |  |  |  |  | 2025-04-15 19:00 | 186.1765
[9 empty] | 2020-08-26 23:00 | 43.2867 |  | 2022-04-11 01:00 | 7.6024 |  |  |  |  | 2025-04-15 20:00 | 178.9637
[9 empty] | 2020-08-27 | 33.6692 |  | 2022-04-11 02:00 | 5.0577 |  |  |  |  | 2025-04-15 21:00 | 155.4198
[9 empty] | 2020-08-27 01:00 | 25.9128 |  | 2022-04-11 03:00 | 4.4684 |  |  |  |  | 2025-04-15 22:00 | 140.573
[9 empty] | 2020-08-27 02:00 | 26.7633 |  | 2022-04-11 04:00 | 4.5105 |  |  |  |  | 2025-04-15 23:00 | 40.8464
[9 empty] | 2020-08-27 03:00 | 458.0585 |  | 2022-04-11 05:00 | 5.3009 |  |  |  |  | 2025-04-16 | 36.4406
[9 empty] | 2020-08-27 04:00 | 25.5065 |  | 2022-04-11 06:00 | 163.5354 |  |  |  |  | 2025-04-16 01:00 | 387.169
[9 empty] | 2020-08-27 05:00 | 27.1863 |  | 2022-04-11 07:00 | 122.98 |  |  |  |  | 2025-04-16 02:00 | 34.1125
[9 empty] | 2020-08-27 06:00 | 532.3873 |  | 2022-04-11 08:00 | 143.5628 |  |  |  |  | 2025-04-16 03:00 | 16.8341
[9 empty] | 2020-08-27 07:00 | 112.8375 |  | 2022-04-11 09:00 | 135.7564 |  |  |  |  | 2025-04-16 04:00 | 11.5922
[9 empty] | 2020-08-27 08:00 | 35.5527 |  | 2022-04-11 10:00 | 132.4033 |  |  |  |  | 2025-04-16 05:00 | 8.613
[9 empty] | 2020-08-27 09:00 | 46.7693 |  | 2022-04-11 11:00 | 131.3897 |  |  |  |  | 2025-04-16 06:00 | 52.0312
[9 empty] | 2020-08-27 10:00 | 68.3125 |  | 2022-04-11 12:00 | 67.5136 |  |  |  |  | 2025-04-16 07:00 | 206.4515
[9 empty] | 2020-08-27 11:00 | 103.3122 |  | 2022-04-11 13:00 | 106.5915 |  |  |  |  | 2025-04-16 08:00 | 62.3679
[9 empty] | 2020-08-27 12:00 | 53.9452 |  | 2022-04-11 14:00 | 62.0745 |  |  |  |  | 2025-04-16 09:00 | 83.1216
[9 empty] | 2020-08-27 13:00 | 78.8733 |  | 2022-04-11 15:00 | 47.8755 |  |  |  |  | 2025-04-16 10:00 | 304.5129
[9 empty] | 2020-08-27 14:00 | 103.1732 |  | 2022-04-11 16:00 | 17.6899 |  |  |  |  | 2025-04-16 11:00 | 142.0373
[9 empty] | 2020-08-27 15:00 | 153.6015 |  | 2022-04-11 17:00 | 6.8875 |  |  |  |  | 2025-04-16 12:00 | 252.6349
[9 empty] | 2020-08-27 16:00 | 209.9062 |  | 2022-04-11 18:00 | 4.4165 |  |  |  |  | 2025-04-16 13:00 | 196.2604
[9 empty] | 2020-08-27 17:00 | 199.2325 |  | 2022-04-11 19:00 | 3.4488 |  |  |  |  | 2025-04-16 14:00 | 161.6409
[9 empty] | 2020-08-27 18:00 | 203.585 |  | 2022-04-11 20:00 | 3.1882 |  |  |  |  | 2025-04-16 15:00 | 178.7786
[9 empty] | 2020-08-27 19:00 | 287.0288 |  | 2022-04-11 21:00 | 3.0624 |  |  |  |  | 2025-04-16 16:00 | 184.659
[9 empty] | 2020-08-27 20:00 | 85.161 |  | 2022-04-11 22:00 | 3.1937 |  |  |  |  | 2025-04-16 17:00 | 179.9291
[9 empty] | 2020-08-27 21:00 | 18.5757 |  | 2022-04-11 23:00 | 2.425 |  |  |  |  | 2025-04-16 18:00 | 181.7615
[9 empty] | 2020-08-27 22:00 | 16.7402 |  | 2022-04-12 | 6.0565 |  |  |  |  | 2025-04-16 19:00 | 185.6295
[9 empty] | 2020-08-27 23:00 | 13.6837 |  | 2022-04-12 01:00 | 21.4194 |  |  |  |  | 2025-04-16 20:00 | 182.6405
[9 empty] | 2020-08-28 | 12.041 |  | 2022-04-12 02:00 | 0 |  |  |  |  | 2025-04-16 21:00 | 162.6454
[9 empty] | 2020-08-28 01:00 | 10.7237 |  | 2022-04-12 03:00 | 2.1944 |  |  |  |  | 2025-04-16 22:00 | 118.3
[9 empty] | 2020-08-28 02:00 | 9.7562 |  | 2022-04-12 04:00 | 2.906 |  |  |  |  | 2025-04-16 23:00 | 41.426
[9 empty] | 2020-08-28 03:00 | 578.3305 |  | 2022-04-12 05:00 | 2.6122 |  |  |  |  | 2025-04-17 | 35.5157
[9 empty] | 2020-08-28 04:00 | 20.2867 |  | 2022-04-12 06:00 | 220.6361 |  |  |  |  | 2025-04-17 01:00 | 395.1307
[9 empty] | 2020-08-28 05:00 | 14.6113 |  | 2022-04-12 07:00 | 123.6928 |  |  |  |  | 2025-04-17 02:00 | 33.1397
[9 empty] | 2020-08-28 06:00 | 15.2197 |  | 2022-04-12 08:00 | 233.0983 |  |  |  |  | 2025-04-17 03:00 | 16.6239
[9 empty] | 2020-08-28 07:00 | 10.385 |  | 2022-04-12 09:00 | 186.8681 |  |  |  |  | 2025-04-17 04:00 | 11.6358
[9 empty] | 2020-08-28 08:00 | 16.9855 |  | 2022-04-12 10:00 | 160.2581 |  |  |  |  | 2025-04-17 05:00 | 9.0696
[9 empty] | 2020-08-28 09:00 | 12.5025 |  | 2022-04-12 11:00 | 95.9217 |  |  |  |  | 2025-04-17 06:00 | 51.3327
[9 empty] | 2020-08-28 10:00 | 15.2283 |  | 2022-04-12 12:00 | 61.543 |  |  |  |  | 2025-04-17 07:00 | 193.392
[9 empty] | 2020-08-28 11:00 | 14.5037 |  | 2022-04-12 13:00 | 75.5461 |  |  |  |  | 2025-04-17 08:00 | 55.1741
[9 empty] | 2020-08-28 12:00 | 20.0143 |  | 2022-04-12 14:00 | 17.9071 |  |  |  |  | 2025-04-17 09:00 | 84.5714
[9 empty] | 2020-08-28 13:00 | 15.9623 |  | 2022-04-12 15:00 | 12.4156 |  |  |  |  | 2025-04-17 10:00 | 122.0709
[9 empty] | 2020-08-28 14:00 | 14.8487 |  | 2022-04-12 16:00 | 6.9771 |  |  |  |  | 2025-04-17 11:00 | 29.6499
[9 empty] | 2020-08-28 15:00 | 16.8553 |  | 2022-04-12 17:00 | 4.5518 |  |  |  |  | 2025-04-17 12:00 | 50.6384
[9 empty] | 2020-08-28 16:00 | 15.7 |  | 2022-04-12 18:00 | 0.13745 |  |  |  |  | 2025-04-17 13:00 | 92.1497
[9 empty] | 2020-08-28 17:00 | 15.6297 |  | 2022-04-12 19:00 | 0 |  |  |  |  | 2025-04-17 14:00 | 67.436
[9 empty] | 2020-08-28 18:00 | 14.4237 |  | 2022-04-12 20:00 | 1.8394 |  |  |  |  | 2025-04-17 15:00 | 75.8787
[9 empty] | 2020-08-28 19:00 | 13.579 |  | 2022-04-12 21:00 | 4.2506 |  |  |  |  | 2025-04-17 16:00 | 61.9888
[9 empty] | 2020-08-28 20:00 | 12.4573 |  | 2022-04-12 22:00 | 4.3025 |  |  |  |  | 2025-04-17 17:00 | 207.3893
[9 empty] | 2020-08-28 21:00 | 12.3577 |  | 2022-04-12 23:00 | 5.362 |  |  |  |  | 2025-04-17 18:00 | 206.6659
[9 empty] | 2020-08-28 22:00 | 12.0443 |  | 2022-04-13 | 7.425 |  |  |  |  | 2025-04-17 19:00 | 201.9406
[9 empty] | 2020-08-28 23:00 | 12.4833 |  | 2022-04-13 01:00 | 8.6083 |  |  |  |  | 2025-04-17 20:00 | 140.828
[9 empty] | 2020-08-29 | 13.206 |  | 2022-04-13 02:00 | 3.6333 |  |  |  |  | 2025-04-17 21:00 | 77.9733
[9 empty] | 2020-08-29 01:00 | 16.6658 |  | 2022-04-13 03:00 | 2.5906 |  |  |  |  | 2025-04-17 22:00 | 62.338
[9 empty] | 2020-08-29 02:00 | 15.1825 |  | 2022-04-13 04:00 | 3.8321 |  |  |  |  | 2025-04-17 23:00 | 44.6693
[9 empty] | 2020-08-29 03:00 | 615.5458 |  | 2022-04-13 05:00 | 2.948 |  |  |  |  | 2025-04-18 | 21.1471
[9 empty] | 2020-08-29 04:00 | 52.3498 |  | 2022-04-13 06:00 | 259.9202 |  |  |  |  | 2025-04-18 01:00 | 103.9776
[9 empty] | 2020-08-29 05:00 | 12.6607 |  | 2022-04-13 07:00 | 191.2066 |  |  |  |  | 2025-04-18 02:00 | 7.9138
[9 empty] | 2020-08-29 06:00 | 29.7808 |  | 2022-04-13 08:00 | 56.7801 |  |  |  |  | 2025-04-18 03:00 | 5.6958
[9 empty] | 2020-08-29 07:00 | 128.1648 |  | 2022-04-13 09:00 | 130.2552 |  |  |  |  | 2025-04-18 04:00 | 6.3452
[9 empty] | 2020-08-29 08:00 | 54.1385 |  | 2022-04-13 10:00 | 131.9934 |  |  |  |  | 2025-04-18 05:00 | 5.5665
[9 empty] | 2020-08-29 09:00 | 199.2415 |  | 2022-04-13 11:00 | 60.0024 |  |  |  |  | 2025-04-18 06:00 | 5.3434
[9 empty] | 2020-08-29 10:00 | 111.6382 |  | 2022-04-13 12:00 | 38.751 |  |  |  |  | 2025-04-18 07:00 | 5.2593
[9 empty] | 2020-08-29 11:00 | 157.922 |  | 2022-04-13 13:00 | 30.5141 |  |  |  |  | 2025-04-18 08:00 | 4.9988
[9 empty] | 2020-08-29 12:00 | 68.7265 |  | 2022-04-13 14:00 | 21.1875 |  |  |  |  | 2025-04-18 09:00 | 5.538
[9 empty] | 2020-08-29 13:00 | 61.6507 |  | 2022-04-13 15:00 | 16.6361 |  |  |  |  | 2025-04-18 10:00 | 6.3349
[9 empty] | 2020-08-29 14:00 | 34.7503 |  | 2022-04-13 16:00 | 37.837 |  |  |  |  | 2025-04-18 11:00 | 7.0254
[9 empty] | 2020-08-29 15:00 | 35.7652 |  | 2022-04-13 17:00 | 11.0977 |  |  |  |  | 2025-04-18 12:00 | 7.6075
[9 empty] | 2020-08-29 16:00 | 29.8432 |  | 2022-04-13 18:00 | 10.2105 |  |  |  |  | 2025-04-18 13:00 | 9.1248
[9 empty] | 2020-08-29 17:00 | 19.6682 |  | 2022-04-13 19:00 | 2.2512 |  |  |  |  | 2025-04-18 14:00 | 11.3906
[9 empty] | 2020-08-29 18:00 | 13.5445 |  | 2022-04-13 20:00 | 10.5413 |  |  |  |  | 2025-04-18 15:00 | 13.9609
[9 empty] | 2020-08-29 19:00 | 15.467 |  | 2022-04-13 21:00 | 10.5363 |  |  |  |  | 2025-04-18 16:00 | 11.7528
[9 empty] | 2020-08-29 20:00 | 11.6733 |  | 2022-04-13 22:00 | 11.383 |  |  |  |  | 2025-04-18 17:00 | 11.0881
[9 empty] | 2020-08-29 21:00 | 12.8367 |  | 2022-04-13 23:00 | 13.4414 |  |  |  |  | 2025-04-18 18:00 | 12.2075
[9 empty] | 2020-08-29 22:00 | 12.2897 |  | 2022-04-14 | 13.0686 |  |  |  |  | 2025-04-18 19:00 | 12.4887
[9 empty] | 2020-08-29 23:00 | 9.3615 |  | 2022-04-14 01:00 | 11.5792 |  |  |  |  | 2025-04-18 20:00 | 14.1812
[9 empty] | 2020-08-30 | 10.0778 |  | 2022-04-14 02:00 | 9.8956 |  |  |  |  | 2025-04-18 21:00 | 14.9526
[9 empty] | 2020-08-30 01:00 | 11.0992 |  | 2022-04-14 03:00 | 9.6822 |  |  |  |  | 2025-04-18 22:00 | 10.3874
[9 empty] | 2020-08-30 02:00 | 14.142 |  | 2022-04-14 04:00 | 10.1354 |  |  |  |  | 2025-04-18 23:00 | 10.7171
[9 empty] | 2020-08-30 03:00 | 650.8527 |  | 2022-04-14 05:00 | 9.768 |  |  |  |  | 2025-04-19 | 10.4139
[9 empty] | 2020-08-30 04:00 | 29.553 |  | 2022-04-14 06:00 | 180.6349 |  |  |  |  | 2025-04-19 01:00 | 8.5463
[9 empty] | 2020-08-30 05:00 | 17.9682 |  | 2022-04-14 07:00 | 10.7747 |  |  |  |  | 2025-04-19 02:00 | 9.6155
[9 empty] | 2020-08-30 06:00 | 17.6892 |  | 2022-04-14 08:00 | 6.4533 |  |  |  |  | 2025-04-19 03:00 | 8.4116
[9 empty] | 2020-08-30 07:00 | 16.4583 |  | 2022-04-14 09:00 | 6.3417 |  |  |  |  | 2025-04-19 04:00 | 6.4087
[9 empty] | 2020-08-30 08:00 | 18.0367 |  | 2022-04-14 10:00 | 5.3768 |  |  |  |  | 2025-04-19 05:00 | 5.9796
[9 empty] | 2020-08-30 09:00 | 17.7715 |  | 2022-04-14 11:00 | 6.6128 |  |  |  |  | 2025-04-19 06:00 | 6.4573
[9 empty] | 2020-08-30 10:00 | 16.5063 |  | 2022-04-14 12:00 | 4.368 |  |  |  |  | 2025-04-19 07:00 | 4.9241
[9 empty] | 2020-08-31 06:40 | 0.236 |  | 2022-04-14 13:00 | 3.8728 |  |  |  |  | 2025-04-19 08:00 | 6.9673
[9 empty] | 2020-08-31 07:00 | 10.7085 |  | 2022-04-14 14:00 | 7.3385 |  |  |  |  | 2025-04-19 09:00 | 4.889
[9 empty] | 2020-08-31 08:00 | 12.0747 |  | 2022-04-14 15:00 | 5.4921 |  |  |  |  | 2025-04-19 10:00 | 4.7993
[9 empty] | 2020-08-31 09:00 | 356.6492 |  | 2022-04-14 16:00 | 5.9477 |  |  |  |  | 2025-04-19 11:00 | 5.1505
[9 empty] | 2020-08-31 10:00 | 162.3192 |  | 2022-04-14 17:00 | 0 |  |  |  |  | 2025-04-19 12:00 | 5.5964
[9 empty] | 2020-08-31 11:00 | 103.8792 |  | 2022-04-14 18:00 | 3.9789 |  |  |  |  | 2025-04-19 13:00 | 5.9909
[9 empty] | 2020-08-31 12:00 | 62.5653 |  | 2022-04-14 19:00 | 4.6029 |  |  |  |  | 2025-04-19 14:00 | 6.7271
[9 empty] | 2020-08-31 13:00 | 29.0015 |  | 2022-04-14 20:00 | 4.3203 |  |  |  |  | 2025-04-19 15:00 | 6.3468
[9 empty] | 2020-08-31 14:00 | 67.5264 |  | 2022-04-14 21:00 | 4.3334 |  |  |  |  | 2025-04-19 16:00 | 5.8978
[12 empty] | 2022-04-14 22:00 | 4.3635 |  |  |  |  | 2025-04-19 17:00 | 6.2862
[12 empty] | 2022-04-14 23:00 | 4.2944 |  |  |  |  | 2025-04-19 18:00 | 7.3419
[12 empty] | 2022-04-15 | 3.7999 |  |  |  |  | 2025-04-19 19:00 | 8.4131
[12 empty] | 2022-04-15 01:00 | 4.4093 |  |  |  |  | 2025-04-19 20:00 | 10.1868
[12 empty] | 2022-04-15 02:00 | 4.3095 |  |  |  |  | 2025-04-19 21:00 | 8.7847
[12 empty] | 2022-04-15 03:00 | 5.279 |  |  |  |  | 2025-04-19 22:00 | 7.6432
[12 empty] | 2022-04-15 04:00 | 2.6867 |  |  |  |  | 2025-04-19 23:00 | 6.0422
[12 empty] | 2022-04-15 05:00 | 4.0262 |  |  |  |  | 2025-04-20 | 5.1454
[12 empty] | 2022-04-15 06:00 | 4.1722 |  |  |  |  | 2025-04-20 01:00 | 5.5669
[12 empty] | 2022-04-15 07:00 | 3.0883 |  |  |  |  | 2025-04-20 02:00 | 5.7555
[12 empty] | 2022-04-15 08:00 | 4.1392 |  |  |  |  | 2025-04-20 03:00 | 5.8482
[12 empty] | 2022-04-15 09:00 | 2.1656 |  |  |  |  | 2025-04-20 04:00 | 6.7765
[12 empty] | 2022-04-15 10:00 | 3.9903 |  |  |  |  | 2025-04-20 05:00 | 5.8466
[12 empty] | 2022-04-15 11:00 | 3.2857 |  |  |  |  | 2025-04-20 06:00 | 5.7237
[12 empty] | 2022-04-15 12:00 | 3.9155 |  |  |  |  | 2025-04-20 07:00 | 6.3228
[12 empty] | 2022-04-15 13:00 | 4.0604 |  |  |  |  | 2025-04-20 08:00 | 5.1804
[12 empty] | 2022-04-15 14:00 | 4.1625 |  |  |  |  | 2025-04-20 09:00 | 4.3908
[12 empty] | 2022-04-15 15:00 | 4.4373 |  |  |  |  | 2025-04-20 10:00 | 4.5112
[12 empty] | 2022-04-15 16:00 | 4.4254 |  |  |  |  | 2025-04-20 11:00 | 5.6049
[12 empty] | 2022-04-15 17:00 | 4.2933 |  |  |  |  | 2025-04-20 12:00 | 5.7414
[12 empty] | 2022-04-15 18:00 | 4.1668 |  |  |  |  | 2025-04-20 13:00 | 5.98
[12 empty] | 2022-04-15 19:00 | 1.1861 |  |  |  |  | 2025-04-20 14:00 | 5.4939
[12 empty] | 2022-04-15 20:00 | 4.0965 |  |  |  |  | 2025-04-20 15:00 | 4.5213
[12 empty] | 2022-04-15 21:00 | 3.5193 |  |  |  |  | 2025-04-20 16:00 | 4.3912
[12 empty] | 2022-04-15 22:00 | 2.9534 |  |  |  |  | 2025-04-20 17:00 | 15.773
[12 empty] | 2022-04-15 23:00 | 13.4224 |  |  |  |  | 2025-04-20 18:00 | -11.0973
[12 empty] | 2022-04-16 | 3.0839 |  |  |  |  | 2025-04-20 19:00 | -13.7825
[12 empty] | 2022-04-16 01:00 | 3.5348 |  |  |  |  | 2025-04-20 20:00 | 12.6286
[12 empty] | 2022-04-16 02:00 | 3.5427 |  |  |  |  | 2025-04-20 21:00 | 13.6723
[12 empty] | 2022-04-16 03:00 | 4.5225 |  |  |  |  | 2025-04-20 22:00 | -16.7832
[12 empty] | 2022-04-16 04:00 | 0 |  |  |  |  | 2025-04-20 23:00 | 1.4356
[12 empty] | 2022-04-16 05:00 | 11.0573 |  |  |  |  | 2025-04-21 | -9.9422
[12 empty] | 2022-04-16 06:00 | 3.6254 |  |  |  |  | 2025-04-21 01:00 | 14.6098
[12 empty] | 2022-04-16 07:00 | 3.7511 |  |  |  |  | 2025-04-21 02:00 | -4.1818
[12 empty] | 2022-04-16 08:00 | 3.5133 |  |  |  |  | 2025-04-21 03:00 | -15.6413
[12 empty] | 2022-04-16 09:00 | 3.8129 |  |  |  |  | 2025-04-21 04:00 | -9.2106
[12 empty] | 2022-04-16 10:00 | 4.0726 |  |  |  |  | 2025-04-21 05:00 | 37.9041
[12 empty] | 2022-04-16 11:00 | 3.9874 |  |  |  |  | 2025-04-21 06:00 | 4.2183
[12 empty] | 2022-04-16 12:00 | 4.0617 |  |  |  |  | 2025-04-21 07:00 | 23.0909
[12 empty] | 2022-04-16 13:00 | 4.0642 |  |  |  |  | 2025-04-21 08:00 | -7.9215
[12 empty] | 2022-04-16 14:00 | 2.8405 |  |  |  |  | 2025-04-21 09:00 | -7.6066
[12 empty] | 2022-04-16 15:00 | 11.8944 |  |  |  |  | 2025-04-21 10:00 | 34.0796
[12 empty] | 2022-04-16 16:00 | 3.3449 |  |  |  |  | 2025-04-21 11:00 | 25.8487
[12 empty] | 2022-04-16 17:00 | 4.2999 |  |  |  |  | 2025-04-21 12:00 | -12.3933
[12 empty] | 2022-04-16 18:00 | 4.1022 |  |  |  |  | 2025-04-21 13:00 | 15.0891
[12 empty] | 2022-04-16 19:00 | 3.4256 |  |  |  |  | 2025-04-21 14:00 | -15.2163
[12 empty] | 2022-04-16 20:00 | 2.8977 |  |  |  |  | 2025-04-21 15:00 | 15.0244
[12 empty] | 2022-04-16 21:00 | 3.1224 |  |  |  |  | 2025-04-21 16:00 | 6.582
[12 empty] | 2022-04-16 22:00 | 2.9542 |  |  |  |  | 2025-04-21 17:00 | -37.1128
[12 empty] | 2022-04-16 23:00 | 13.6117 |  |  |  |  | 2025-04-21 18:00 | 6.1373
[12 empty] | 2022-04-17 | 2.7467 |  |  |  |  | 2025-04-21 19:00 | -17.1843
[12 empty] | 2022-04-17 01:00 | 3.5895 |  |  |  |  | 2025-04-21 20:00 | 37.3558
[12 empty] | 2022-04-17 02:00 | 3.6366 |  |  |  |  | 2025-04-21 21:00 | -7.5604
[12 empty] | 2022-04-17 03:00 | 3.3087 |  |  |  |  | 2025-04-21 22:00 | -11.3389
[12 empty] | 2022-04-17 04:00 | 3.2368 |  |  |  |  | 2025-04-21 23:00 | -7.7978
[12 empty] | 2022-04-17 05:00 | 3.3559 |  |  |  |  | 2025-04-22 | -4.7177
[12 empty] | 2022-04-17 06:00 | 3.2188 |  |  |  |  | 2025-04-22 01:00 | -7.0745
[12 empty] | 2022-04-17 07:00 | 3.4811 |  |  |  |  | 2025-04-22 02:00 | -60.4169
[12 empty] | 2022-04-17 08:00 | 3.5995 |  |  |  |  | 2025-04-22 03:00 | -49.7738
[12 empty] | 2022-04-17 09:00 | 4.6481 |  |  |  |  | 2025-04-22 04:00 | 5.6167
[12 empty] | 2022-04-17 10:00 | 3.3164 |  |  |  |  | 2025-04-22 05:00 | -5.2481
[12 empty] | 2022-04-17 11:00 | 2.3331 |  |  |  |  | 2025-04-22 06:00 | -19.2201
[12 empty] | 2022-04-17 12:00 | 2.1676 |  |  |  |  | 2025-04-22 07:00 | 46.6387
[12 empty] | 2022-04-17 13:00 | 2.8318 |  |  |  |  | 2025-04-22 08:00 | -3.4696
[12 empty] | 2022-04-17 14:00 | 0.29218 |  |  |  |  | 2025-04-22 09:00 | -7.4826
[12 empty] | 2022-04-17 15:00 | 4.7442 |  |  |  |  | 2025-04-22 10:00 | -85.0553
[12 empty] | 2022-04-17 16:00 | 4.7794 |  |  |  |  | 2025-04-22 11:00 | 104.8237
[12 empty] | 2022-04-17 17:00 | 4.288 |  |  |  |  | 2025-04-22 12:00 | 50.4501
[12 empty] | 2022-04-17 18:00 | 3.6403 |  |  |  |  | 2025-04-22 13:00 | -83.0095
[12 empty] | 2022-04-17 19:00 | 3.592 |  |  |  |  | 2025-04-22 14:00 | 3.9776
[12 empty] | 2022-04-17 20:00 | 3.9992 |  |  |  |  | 2025-04-22 15:00 | -5.3308
[12 empty] | 2022-04-17 21:00 | 3.461 |  |  |  |  | 2025-04-22 16:00 | 36.474
[12 empty] | 2022-04-17 22:00 | 3.4165 |  |  |  |  | 2025-04-22 17:00 | 44.3785
[12 empty] | 2022-04-17 23:00 | 3.4815 |  |  |  |  | 2025-04-22 18:00 | 4.4419
[12 empty] | 2022-04-18 | 2.8333 |  |  |  |  | 2025-04-22 19:00 | 4.3084
[12 empty] | 2022-04-18 01:00 | 2.9399 |  |  |  |  | 2025-04-22 20:00 | 3.8183
[12 empty] | 2022-04-18 02:00 | 2.0007 |  |  |  |  | 2025-04-22 21:00 | 3.2882
[12 empty] | 2022-04-18 03:00 | 3.3308 |  |  |  |  | 2025-04-22 22:00 | 3.4892
[12 empty] | 2022-04-18 04:00 | 4.841 |  |  |  |  | 2025-04-22 23:00 | 3.7052
[12 empty] | 2022-04-18 05:00 | 2.4827 |  |  |  |  | 2025-04-23 | 3.8891
[12 empty] | 2022-04-18 06:00 | 2.4105 |  |  |  |  | 2025-04-23 01:00 | 2.5654
[12 empty] | 2022-04-18 07:00 | 2.3327 |  |  |  |  | 2025-04-23 02:00 | 2.4451
[12 empty] | 2022-04-18 08:00 | 2.6869 |  |  |  |  | 2025-04-23 03:00 | 2.8222
[12 empty] | 2022-04-18 09:00 | 3.9293 |  |  |  |  | 2025-04-23 04:00 | 3.3991
[12 empty] | 2022-04-18 10:00 | 4.0517 |  |  |  |  | 2025-04-23 05:00 | 3.3545
[12 empty] | 2022-04-18 11:00 | 2.6656 |  |  |  |  | 2025-04-23 06:00 | 4.3317
[12 empty] | 2022-04-18 12:00 | 2.4053 |  |  |  |  | 2025-04-23 07:00 | 3.996
[12 empty] | 2022-04-18 13:00 | 1.9431 |  |  |  |  | 2025-04-23 08:00 | 3.1297
[12 empty] | 2022-04-18 14:00 | 3.199 |  |  |  |  | 2025-04-23 09:00 | 3.2821
[12 empty] | 2022-04-18 15:00 | 3.2407 |  |  |  |  | 2025-04-23 10:00 | 2.955
[12 empty] | 2022-04-18 16:00 | 3.1639 |  |  |  |  | 2025-04-23 11:00 | 2.8923
[12 empty] | 2022-04-18 17:00 | 3.2013 |  |  |  |  | 2025-04-23 12:00 | 3.9517
[12 empty] | 2022-04-18 18:00 | 3.1184 |  |  |  |  | 2025-04-23 13:00 | 4.798
[12 empty] | 2022-04-18 19:00 | 3.132 |  |  |  |  | 2025-04-23 14:00 | 5.617
[12 empty] | 2022-04-18 20:00 | 3.0627 |  |  |  |  | 2025-04-23 15:00 | 5.8397
[12 empty] | 2022-04-18 21:00 | 9.1543 |  |  |  |  | 2025-04-23 16:00 | 5.2596
[12 empty] | 2022-04-18 22:00 | 3.7228 |  |  |  |  | 2025-04-23 17:00 | 5.3784
[12 empty] | 2022-04-18 23:00 | 3.0579 |  |  |  |  | 2025-04-23 18:00 | 6.8319
[12 empty] | 2022-04-19 | 3.2248 |  |  |  |  | 2025-04-23 19:00 | 7.2583
[12 empty] | 2022-04-19 01:00 | 2.9935 |  |  |  |  | 2025-04-23 20:00 | 7.1622
[12 empty] | 2022-04-19 02:00 | 8.1286 |  |  |  |  | 2025-04-23 21:00 | 7.9441
[12 empty] | 2022-04-19 03:00 | 1.2211 |  |  |  |  | 2025-04-23 22:00 | 4.8279
[12 empty] | 2022-04-19 04:00 | 2.9742 |  |  |  |  | 2025-04-23 23:00 | 3.2902
[12 empty] | 2022-04-19 05:00 | 3.0567 |  |  |  |  | 2025-04-24 | 3.6538
[12 empty] | 2022-04-19 06:00 | 3.3235 |  |  |  |  | 2025-04-24 01:00 | 3.3819
[12 empty] | 2022-04-19 07:00 | 2.8979 |  |  |  |  | 2025-04-24 02:00 | 2.9982
[12 empty] | 2022-04-19 08:00 | 2.8799 |  |  |  |  | 2025-04-24 03:00 | 3.1481
[12 empty] | 2022-04-19 09:00 | 2.8503 |  |  |  |  | 2025-04-24 04:00 | 2.9477
[12 empty] | 2022-04-19 10:00 | 3.3952 |  |  |  |  | 2025-04-24 05:00 | 2.5501
[12 empty] | 2022-04-19 11:00 | 3.0923 |  |  |  |  | 2025-04-24 06:00 | 2.6341
[12 empty] | 2022-04-19 12:00 | 3.1207 |  |  |  |  | 2025-04-24 07:00 | 2.4294
[12 empty] | 2022-04-19 13:00 | 3.2006 |  |  |  |  | 2025-04-24 08:00 | 2.5592
[12 empty] | 2022-04-19 14:00 | 3.1386 |  |  |  |  | 2025-04-24 09:00 | 2.6847
[12 empty] | 2022-04-19 15:00 | 3.0432 |  |  |  |  | 2025-04-24 10:00 | 2.2131
[12 empty] | 2022-04-19 16:00 | 3.2398 |  |  |  |  | 2025-04-24 11:00 | 1.8285
[12 empty] | 2022-04-19 17:00 | 2.9362 |  |  |  |  | 2025-04-24 12:00 | 2.2781
[12 empty] | 2022-04-19 18:00 | 3.1115 |  |  |  |  | 2025-04-24 13:00 | 2.2273
[12 empty] | 2022-04-19 19:00 | 2.388 |  |  |  |  | 2025-04-24 14:00 | 3.3634
[12 empty] | 2022-04-19 20:00 | 2.782 |  |  |  |  | 2025-04-24 15:00 | 4.185
[12 empty] | 2022-04-19 21:00 | 3.5821 |  |  |  |  | 2025-04-24 16:00 | 4.2368
[12 empty] | 2022-04-19 22:00 | 3.0383 |  |  |  |  | 2025-04-24 17:00 | 4.8489
[12 empty] | 2022-04-19 23:00 | 2.3725 |  |  |  |  | 2025-04-24 18:00 | 6.6307
[12 empty] | 2022-04-20 | 2.3554 |  |  |  |  | 2025-04-24 19:00 | 7.2012
[12 empty] | 2022-04-20 01:00 | 3.0329 |  |  |  |  | 2025-04-24 20:00 | 7.5607
[12 empty] | 2022-04-20 02:00 | 2.2856 |  |  |  |  | 2025-04-24 21:00 | 6.8196
[12 empty] | 2022-04-20 03:00 | 2.684 |  |  |  |  | 2025-04-24 22:00 | 7.421
[12 empty] | 2022-04-20 04:00 | 2.9062 |  |  |  |  | 2025-04-24 23:00 | 7.1781
[12 empty] | 2022-04-20 05:00 | 2.5451 |  |  |  |  | 2025-04-25 | 5.8708
[12 empty] | 2022-04-20 06:00 | 2.7905 |  |  |  |  | 2025-04-25 01:00 | 5.3505
[12 empty] | 2022-04-20 07:00 | 2.7001 |  |  |  |  | 2025-04-25 02:00 | 3.5183
[12 empty] | 2022-04-20 08:00 | 3.0625 |  |  |  |  | 2025-04-25 03:00 | 3.0394
[12 empty] | 2022-04-20 09:00 | 3.2295 |  |  |  |  | 2025-04-25 04:00 | 2.2942
[12 empty] | 2022-04-20 10:00 | 2.8697 |  |  |  |  | 2025-04-25 05:00 | 2.5877
[12 empty] | 2022-04-20 11:00 | 4.3097 |  |  |  |  | 2025-04-25 06:00 | 2.5112
[12 empty] | 2022-04-20 12:00 | 2.6248 |  |  |  |  | 2025-04-25 07:00 | 2.8421
[12 empty] | 2022-04-20 13:00 | 2.5592 |  |  |  |  | 2025-04-25 08:00 | 2.2106
[12 empty] | 2022-04-20 14:00 | 3.3188 |  |  |  |  | 2025-04-25 09:00 | 2.3978
[12 empty] | 2022-04-20 15:00 | 0.71889 |  |  |  |  | 2025-04-25 10:00 | 2.1086
[12 empty] | 2022-04-20 16:00 | 2.8457 |  |  |  |  | 2025-04-25 11:00 | 2.2981
[12 empty] | 2022-04-20 17:00 | 2.9632 |  |  |  |  | 2025-04-25 12:00 | 2.0024
[12 empty] | 2022-04-20 18:00 | 2.9785 |  |  |  |  | 2025-04-25 13:00 | 2.3982
[12 empty] | 2022-04-20 19:00 | 0 |  |  |  |  | 2025-04-25 14:00 | 3.1858
[12 empty] | 2022-04-20 20:00 | 2.6849 |  |  |  |  | 2025-04-25 15:00 | 2.9434
[12 empty] | 2022-04-20 21:00 | 3.3172 |  |  |  |  | 2025-04-25 16:00 | 3.6469
[12 empty] | 2022-04-20 22:00 | 3.5515 |  |  |  |  | 2025-04-25 17:00 | 4.2391
[12 empty] | 2022-04-20 23:00 | 3.4174 |  |  |  |  | 2025-04-25 18:00 | 4.489
[12 empty] | 2022-04-21 | 3.3817 |  |  |  |  | 2025-04-25 19:00 | 5.2757
[12 empty] | 2022-04-21 01:00 | 3.2223 |  |  |  |  | 2025-04-25 20:00 | 4.9038
[12 empty] | 2022-04-21 02:00 | 3.1699 |  |  |  |  | 2025-04-25 21:00 | 3.6771
[12 empty] | 2022-04-21 03:00 | 2.885 |  |  |  |  | 2025-04-25 22:00 | 2.354
[12 empty] | 2022-04-21 04:00 | 1.8069 |  |  |  |  | 2025-04-25 23:00 | 1.6709
[12 empty] | 2022-04-21 05:00 | 3.1434 |  |  |  |  | 2025-04-26 | 1.4859
[12 empty] | 2022-04-21 06:00 | 2.27 |  |  |  |  | 2025-04-26 01:00 | 1.3372
[12 empty] | 2022-04-21 07:00 | 1.9645 |  |  |  |  | 2025-04-26 02:00 | 1.1733
[12 empty] | 2022-04-21 08:00 | 2.2194 |  |  |  |  | 2025-04-26 03:00 | 1.1619
[12 empty] | 2022-04-21 09:00 | 20.5951 |  |  |  |  | 2025-04-26 04:00 | 1.3959
[12 empty] | 2022-04-21 10:00 | [5 empty] | 2025-04-26 05:00 | 1.4588
[12 empty] | 2022-04-21 11:00 | [5 empty] | 2025-04-26 06:00 | 2.0084
[12 empty] | 2022-04-21 12:00 | 0.12119 |  |  |  |  | 2025-04-26 07:00 | 2.4749
[12 empty] | 2022-04-21 13:00 | 3.7488 |  |  |  |  | 2025-04-26 08:00 | 1.6691
[12 empty] | 2022-04-21 14:00 | 5.6693 |  |  |  |  | 2025-04-26 09:00 | 2.4305
[12 empty] | 2022-04-21 15:00 | 7.02 |  |  |  |  | 2025-04-26 10:00 | 3.1543
[12 empty] | 2022-04-21 16:00 | 10.0538 |  |  |  |  | 2025-04-26 11:00 | 3.311
[12 empty] | 2022-04-21 17:00 | 9.759 |  |  |  |  | 2025-04-26 12:00 | 2.8101
[12 empty] | 2022-04-21 18:00 | 22.8397 |  |  |  |  | 2025-04-26 13:00 | 2.9524
[12 empty] | 2022-04-21 19:00 | 5.1607 |  |  |  |  | 2025-04-26 14:00 | 3.0871
[12 empty] | 2022-04-21 20:00 | 4.1813 |  |  |  |  | 2025-04-26 15:00 | 3.6463
[12 empty] | 2022-04-21 21:00 | 17.1224 |  |  |  |  | 2025-04-26 16:00 | 4.5451
[12 empty] | 2022-04-21 22:00 | 0 |  |  |  |  | 2025-04-26 17:00 | 4.4627
[12 empty] | 2022-04-21 23:00 | 4.3884 |  |  |  |  | 2025-04-26 18:00 | 3.8748
[12 empty] | 2022-04-22 | 11.2996 |  |  |  |  | 2025-04-26 19:00 | 4.124
[12 empty] | 2022-04-22 01:00 | 17.8077 |  |  |  |  | 2025-04-26 20:00 | 3.3653
[12 empty] | 2022-04-22 02:00 | 10.0848 |  |  |  |  | 2025-04-26 21:00 | 3.0457
[12 empty] | 2022-04-22 03:00 | 8.2249 |  |  |  |  | 2025-04-26 22:00 | 3.5361
[12 empty] | 2022-04-22 04:00 | 6.1814 |  |  |  |  | 2025-04-26 23:00 | 3.5565
[12 empty] | 2022-04-22 05:00 | 5.6584 |  |  |  |  | 2025-04-27 | 4.2558
[12 empty] | 2022-04-22 06:00 | 5.4112 |  |  |  |  | 2025-04-27 01:00 | 3.3642
[12 empty] | 2022-04-22 07:00 | 5.4703 |  |  |  |  | 2025-04-27 02:00 | 4.7619
[12 empty] | 2022-04-22 08:00 | 5.6398 |  |  |  |  | 2025-04-27 03:00 | 4.8393
[12 empty] | 2022-04-22 09:00 | Calibration |  |  |  |  | 2025-04-27 04:00 | 5.0008
[12 empty] | 2022-04-22 10:00 | 174.3348 |  |  |  |  | 2025-04-27 05:00 | 3.7758
[12 empty] | 2022-04-22 11:00 | 24.1318 |  |  |  |  | 2025-04-27 06:00 | 4.8998
[12 empty] | 2022-04-22 12:00 | 12.9727 |  |  |  |  | 2025-04-27 07:00 | 4.1202
[12 empty] | 2022-04-22 13:00 | 9.0568 |  |  |  |  | 2025-04-27 08:00 | 3.1232
[12 empty] | 2022-04-22 14:00 | 7.5632 |  |  |  |  | 2025-04-27 09:00 | 2.8266
[12 empty] | 2022-04-22 15:00 | 6.6302 |  |  |  |  | 2025-04-27 10:00 | 3.4522
[12 empty] | 2022-04-22 16:00 | 5.769 |  |  |  |  | 2025-04-27 11:00 | 3.3884
[12 empty] | 2022-04-22 17:00 | 5.2865 |  |  |  |  | 2025-04-27 12:00 | 3.6445
[12 empty] | 2022-04-22 18:00 | 5.0312 |  |  |  |  | 2025-04-27 13:00 | 3.5109
[12 empty] | 2022-04-22 19:00 | 4.5003 |  |  |  |  | 2025-04-27 14:00 | 4.932
[12 empty] | 2022-04-22 20:00 | 4.1094 |  |  |  |  | 2025-04-27 15:00 | 4.8718
[12 empty] | 2022-04-22 21:00 | 3.9709 |  |  |  |  | 2025-04-27 16:00 | 3.0065
[12 empty] | 2022-04-22 22:00 | 3.6258 |  |  |  |  | 2025-04-27 17:00 | 2.9326
[12 empty] | 2022-04-22 23:00 | 3.4812 |  |  |  |  | 2025-04-27 18:00 | 2.1781
[12 empty] | 2022-04-23 | 2.9115 |  |  |  |  | 2025-04-27 19:00 | 1.847
[12 empty] | 2022-04-23 01:00 | 3.3528 |  |  |  |  | 2025-04-27 20:00 | 2.4026
[12 empty] | 2022-04-23 02:00 | 3.2355 |  |  |  |  | 2025-04-27 21:00 | 1.7751
[12 empty] | 2022-04-23 03:00 | 3.1721 |  |  |  |  | 2025-04-27 22:00 | 1.6127
[12 empty] | 2022-04-23 04:00 | 2.9187 |  |  |  |  | 2025-04-27 23:00 | 0.81877
[12 empty] | 2022-04-23 05:00 | 2.8324 |  |  |  |  | 2025-04-28 | 1.4755
[12 empty] | 2022-04-23 06:00 | 2.8784 |  |  |  |  | 2025-04-28 01:00 | 1.4714
[12 empty] | 2022-04-23 07:00 | 2.8888 |  |  |  |  | 2025-04-28 02:00 | 1.7225
[12 empty] | 2022-04-23 08:00 | 3.0047 |  |  |  |  | 2025-04-28 03:00 | 1.7662
[12 empty] | 2022-04-23 09:00 | 2.9358 |  |  |  |  | 2025-04-28 04:00 | 1.2366
[12 empty] | 2022-04-23 10:00 | 3.0668 |  |  |  |  | 2025-04-28 05:00 | 1.6526
[12 empty] | 2022-04-23 11:00 | 3.2497 |  |  |  |  | 2025-04-28 06:00 | 1.7038
[12 empty] | 2022-04-23 12:00 | 3.1323 |  |  |  |  | 2025-04-28 07:00 | 151.7172
[12 empty] | 2022-04-23 13:00 | 3.385 |  |  |  |  | 2025-04-28 08:00 | 101.7685
[12 empty] | 2022-04-23 14:00 | 3.7634 |  |  |  |  | 2025-04-28 09:00 | 199.9738
[12 empty] | 2022-04-23 15:00 | 3.6517 |  |  |  |  | 2025-04-28 10:00 | 92.642
[12 empty] | 2022-04-23 16:00 | 3.7381 |  |  |  |  | 2025-04-28 11:00 | 103.1298
[12 empty] | 2022-04-23 17:00 | 3.7758 |  |  |  |  | 2025-04-28 12:00 | 76.5106
[12 empty] | 2022-04-23 18:00 | 3.5538 |  |  |  |  | 2025-04-28 13:00 | 48.897
[12 empty] | 2022-04-23 19:00 | 3.2261 |  |  |  |  | 2025-04-28 14:00 | 64.4507
[12 empty] | 2022-04-23 20:00 | 3.1763 |  |  |  |  | 2025-04-28 15:00 | 132.5605
[12 empty] | 2022-04-23 21:00 | 2.9084 |  |  |  |  | 2025-04-28 16:00 | 58.0214
[12 empty] | 2022-04-23 22:00 | 2.9317 |  |  |  |  | 2025-04-28 17:00 | 113.8814
[12 empty] | 2022-04-23 23:00 | 2.9056 |  |  |  |  | 2025-04-28 18:00 | 98.588
[12 empty] | 2022-04-24 | 3.2033 |  |  |  |  | 2025-04-28 19:00 | 44.4338
[12 empty] | 2022-04-24 01:00 | 2.8067 |  |  |  |  | 2025-04-28 20:00 | 80.3788
[12 empty] | 2022-04-24 02:00 | 2.6246 |  |  |  |  | 2025-04-28 21:00 | 74.303
[12 empty] | 2022-04-24 03:00 | 2.5435 |  |  |  |  | 2025-04-28 22:00 | 79.9068
[12 empty] | 2022-04-24 04:00 | 2.5788 |  |  |  |  | 2025-04-28 23:00 | 91.7544
[12 empty] | 2022-04-24 05:00 | 2.3854 |  |  |  |  | 2025-04-29 | 36.1584
[12 empty] | 2022-04-24 06:00 | 2.306 |  |  |  |  | 2025-04-29 01:00 | 361.6819
[12 empty] | 2022-04-24 07:00 | 2.4818 |  |  |  |  | 2025-04-29 02:00 | 28.3104
[12 empty] | 2022-04-24 08:00 | 2.4165 |  |  |  |  | 2025-04-29 03:00 | 15.4476
[12 empty] | 2022-04-24 09:00 | 2.5619 |  |  |  |  | 2025-04-29 04:00 | 11.1948
[12 empty] | 2022-04-24 10:00 | 2.8026 |  |  |  |  | 2025-04-29 05:00 | 9.3407
[12 empty] | 2022-04-24 11:00 | 2.7904 |  |  |  |  | 2025-04-29 06:00 | 50.4746
[12 empty] | 2022-04-24 12:00 | 3.067 |  |  |  |  | 2025-04-29 07:00 | 238.6449
[12 empty] | 2022-04-24 13:00 | 3.0997 |  |  |  |  | 2025-04-29 08:00 | 154.8014
[12 empty] | 2022-04-24 14:00 | 3.3653 |  |  |  |  | 2025-04-29 09:00 | 182.1873
[12 empty] | 2022-04-24 15:00 | 3.3699 |  |  |  |  | 2025-04-29 10:00 | 183.5209
[12 empty] | 2022-04-24 16:00 | 3.3533 |  |  |  |  | 2025-04-29 11:00 | 84.6195
[12 empty] | 2022-04-24 17:00 | 3.4786 |  |  |  |  | 2025-04-29 12:00 | 38.7271
[12 empty] | 2022-04-24 18:00 | 3.3578 |  |  |  |  | 2025-04-29 13:00 | 38.7285
[12 empty] | 2022-04-24 19:00 | 2.936 |  |  |  |  | 2025-04-29 14:00 | 96.0741
[12 empty] | 2022-04-24 20:00 | 3.0265 |  |  |  |  | 2025-04-29 15:00 | 63.904
[12 empty] | 2022-04-24 21:00 | 2.8625 |  |  |  |  | 2025-04-29 16:00 | 192.5573
[12 empty] | 2022-04-24 22:00 | 2.5923 |  |  |  |  | 2025-04-29 17:00 | 174.2447
[12 empty] | 2022-04-24 23:00 | 2.6032 |  |  |  |  | 2025-04-29 18:00 | 169.0842
[12 empty] | 2022-04-25 | 2.6099 |  |  |  |  | 2025-04-29 19:00 | 178.3442
[12 empty] | 2022-04-25 01:00 | 2.3538 |  |  |  |  | 2025-04-29 20:00 | 175.0961
[12 empty] | 2022-04-25 02:00 | 2.5747 |  |  |  |  | 2025-04-29 21:00 | 160.9415
[12 empty] | 2022-04-25 03:00 | 2.4811 |  |  |  |  | 2025-04-29 22:00 | 46.6448
[12 empty] | 2022-04-25 04:00 | 2.4333 |  |  |  |  | 2025-04-29 23:00 | 46.4301
[12 empty] | 2022-04-25 05:00 | 2.281 |  |  |  |  | 2025-04-30 | 19.4074
[12 empty] | 2022-04-25 06:00 | 2.2719 |  |  |  |  | 2025-04-30 01:00 | 375.9058
[12 empty] | 2022-04-25 07:00 | 2.4525 |  |  |  |  | 2025-04-30 02:00 | 29.6967
[12 empty] | 2022-04-25 08:00 | 2.5678 |  |  |  |  | 2025-04-30 03:00 | 14.5481
[12 empty] | 2022-04-25 09:00 | 2.6784 |  |  |  |  | 2025-04-30 04:00 | 9.0913
[12 empty] | 2022-04-25 10:00 | 2.6701 |  |  |  |  | 2025-04-30 05:00 | 8.7392
[12 empty] | 2022-04-25 11:00 | 2.5274 |  |  |  |  | 2025-04-30 06:00 | 37.5931
[12 empty] | 2022-04-25 12:00 | 2.5381 |  |  |  |  | 2025-04-30 07:00 | 97.1613
[12 empty] | 2022-04-25 13:00 | 2.5428 |  |  |  |  | 2025-04-30 08:00 | 100.2194
[12 empty] | 2022-04-25 14:00 | 2.7579 |  |  |  |  | 2025-04-30 09:00 | 91.4711
[12 empty] | 2022-04-25 15:00 | 2.8508 |  |  |  |  | 2025-04-30 10:00 | 66.6158
[12 empty] | 2022-04-25 16:00 | 2.788 |  |  |  |  | 2025-04-30 11:00 | 69.2504
[12 empty] | 2022-04-25 17:00 | 2.8583 |  |  |  |  | 2025-04-30 12:00 | 42.3574
[12 empty] | 2022-04-25 18:00 | 2.8463 |  |  |  |  | 2025-04-30 13:00 | 43.5713
[12 empty] | 2022-04-25 19:00 | 2.8455 |  |  |  |  | 2025-04-30 14:00 | 71.3671
[12 empty] | 2022-04-25 20:00 | 2.7087 |  |  |  |  | 2025-04-30 15:00 | 54.4058
[12 empty] | 2022-04-25 21:00 | 2.7931 |  |  |  |  | 2025-04-30 16:00 | 185.3744
[12 empty] | 2022-04-25 22:00 | 2.3704 |  |  |  |  | 2025-04-30 17:00 | 170.0577
[12 empty] | 2022-04-25 23:00 | 2.5285 |  |  |  |  | 2025-04-30 18:00 | 185.775
[12 empty] | 2022-04-26 | 2.1531 |  |  |  |  | 2025-04-30 19:00 | 186.9966
[12 empty] | 2022-04-26 01:00 | 2.2014 |  |  |  |  | 2025-04-30 20:00 | 186.4084
[12 empty] | 2022-04-26 02:00 | 2.325 |  |  |  |  | 2025-04-30 21:00 | 167.0067
[12 empty] | 2022-04-26 03:00 | 2.3586 |  |  |  |  | 2025-04-30 22:00 | 54.3112
[12 empty] | 2022-04-26 04:00 | 2.3727 |  |  |  |  | 2025-04-30 23:00 | 37.1836
[12 empty] | 2022-04-26 05:00 | 2.2494 |  |  |  |  | 2025-05-01 | 16.656
[12 empty] | 2022-04-26 06:00 | 200.6274 |  |  |  |  | 2025-05-01 01:00 | 369.2319
[12 empty] | 2022-04-26 07:00 | 103.1198 |  |  |  |  | 2025-05-01 02:00 | 26.2121
[12 empty] | 2022-04-26 08:00 | 142.5706 |  |  |  |  | 2025-05-01 03:00 | 13.0546
[12 empty] | 2022-04-26 09:00 | 148.1495 |  |  |  |  | 2025-05-01 04:00 | 8.8375
[12 empty] | 2022-04-26 10:00 | 46.26 |  |  |  |  | 2025-05-01 05:00 | 7.4214
[12 empty] | 2022-04-26 11:00 | 12.0792 |  |  |  |  | 2025-05-01 06:00 | 490.2633
[12 empty] | 2022-04-26 12:00 | 8.1081 |  |  |  |  | 2025-05-01 07:00 | 247.326
[12 empty] | 2022-04-26 13:00 | 7.845 |  |  |  |  | 2025-05-01 08:00 | 54.6776
[12 empty] | 2022-04-26 14:00 | 9.3379 |  |  |  |  | 2025-05-01 09:00 | 135.8519
[12 empty] | 2022-04-26 15:00 | 6.5396 |  |  |  |  | 2025-05-01 10:00 | 41.3396
[12 empty] | 2022-04-26 16:00 | 6.317 |  |  |  |  | 2025-05-01 11:00 | 40.2274
[12 empty] | 2022-04-26 17:00 | 6.1918 |  |  |  |  | 2025-05-01 12:00 | 34.0104
[12 empty] | 2022-04-26 18:00 | 6.4538 |  |  |  |  | 2025-05-01 13:00 | 38.4265
[12 empty] | 2022-04-26 19:00 | 4.4526 |  |  |  |  | 2025-05-01 14:00 | 120.9883
[12 empty] | 2022-04-26 20:00 | 4.2422 |  |  |  |  | 2025-05-01 15:00 | 174.454
[12 empty] | 2022-04-26 21:00 | 3.5322 |  |  |  |  | 2025-05-01 16:00 | 165.5878
[12 empty] | 2022-04-26 22:00 | 3.0209 |  |  |  |  | 2025-05-01 17:00 | 160.8413
[12 empty] | 2022-04-26 23:00 | [5 empty] | 2025-05-01 18:00 | 163.9612
[12 empty] | 2022-04-27 01:00 | 0 |  |  |  |  | 2025-05-01 19:00 | 256.7818
[12 empty] | 2022-04-27 02:00 | 0.058177 |  |  |  |  | 2025-05-01 20:00 | 171.7116
[12 empty] | 2022-04-27 03:00 | 0.088532 |  |  |  |  | 2025-05-01 21:00 | 169.0155
[12 empty] | 2022-04-27 04:00 | 0.092908 |  |  |  |  | 2025-05-01 22:00 | 56.3602
[12 empty] | 2022-04-27 05:00 | 0.088785 |  |  |  |  | 2025-05-01 23:00 | 26.7044
[12 empty] | 2022-04-27 06:00 | 0.083553 |  |  |  |  | 2025-05-02 | 13.4887
[12 empty] | 2022-04-27 07:00 | 103.267 |  |  |  |  | 2025-05-02 01:00 | 350.3589
[12 empty] | 2022-04-27 08:00 | 122.3265 |  |  |  |  | 2025-05-02 02:00 | 21.8879
[12 empty] | 2022-04-27 09:00 | 157.7131 |  |  |  |  | 2025-05-02 03:00 | 12.7392
[12 empty] | 2022-04-27 10:00 | 147.5336 |  |  |  |  | 2025-05-02 04:00 | 11.2929
[12 empty] | 2022-04-27 11:00 | 142.2339 |  |  |  |  | 2025-05-02 05:00 | 15.7086
[12 empty] | 2022-04-27 12:00 | 143.8638 |  |  |  |  | 2025-05-02 06:00 | 17.8373
[12 empty] | 2022-04-27 13:00 | 81.9373 |  |  |  |  | 2025-05-02 07:00 | 16.4798
[12 empty] | 2022-04-27 14:00 | 12.6579 |  |  |  |  | 2025-05-02 08:00 | 13.6551
[12 empty] | 2022-04-27 15:00 | 11.9159 |  |  |  |  | 2025-05-02 09:00 | 9.1746
[12 empty] | 2022-04-27 16:00 | 8.5763 |  |  |  |  | 2025-05-02 10:00 | 7.2904
[12 empty] | 2022-04-27 17:00 | 7.2374 |  |  |  |  | 2025-05-02 11:00 | 7.1796
[12 empty] | 2022-04-27 18:00 | 6.2598 |  |  |  |  | 2025-05-02 12:00 | 7.0186
[12 empty] | 2022-04-27 19:00 | 5.826 |  |  |  |  | 2025-05-02 13:00 | 7.417
[12 empty] | 2022-04-27 20:00 | 5.4272 |  |  |  |  | 2025-05-02 14:00 | 9.0067
[12 empty] | 2022-04-27 21:00 | 5.0984 |  |  |  |  | 2025-05-02 15:00 | 9.2413
[12 empty] | 2022-04-27 22:00 | 5.1297 |  |  |  |  | 2025-05-02 16:00 | 8.2194
[12 empty] | 2022-04-27 23:00 | 5.0087 |  |  |  |  | 2025-05-02 17:00 | 7.7174
[12 empty] | 2022-04-28 | 20.0407 |  |  |  |  | 2025-05-02 18:00 | 7.9881
[12 empty] | 2022-04-28 01:00 | 31.7703 |  |  |  |  | 2025-05-02 19:00 | 7.6736
[12 empty] | 2022-04-28 02:00 | 14.513 |  |  |  |  | 2025-05-02 20:00 | 7.088
[12 empty] | 2022-04-28 03:00 | 10.5337 |  |  |  |  | 2025-05-02 21:00 | 7.1092
[12 empty] | 2022-04-28 04:00 | 8.1451 |  |  |  |  | 2025-05-02 22:00 | 6.7362
[12 empty] | 2022-04-28 05:00 | 6.8187 |  |  |  |  | 2025-05-02 23:00 | 6.8115
[12 empty] | 2022-04-28 06:00 | 44.7665 |  |  |  |  | 2025-05-03 | 10.3125
[12 empty] | 2022-04-28 07:00 | 177.5871 |  |  |  |  | 2025-05-03 01:00 | 523.6096
[12 empty] | 2022-04-28 08:00 | 164.2116 |  |  |  |  | 2025-05-03 02:00 | 87.6546
[12 empty] | 2022-04-28 09:00 | 133.3937 |  |  |  |  | 2025-05-03 03:00 | 24.9493
[12 empty] | 2022-04-28 10:00 | 132.0678 |  |  |  |  | 2025-05-03 04:00 | 13.3129
[12 empty] | 2022-04-28 11:00 | 133.7933 |  |  |  |  | 2025-05-03 05:00 | 10.2874
[12 empty] | 2022-04-28 12:00 | 136.6593 |  |  |  |  | 2025-05-03 06:00 | 9.2263
[12 empty] | 2022-04-28 13:00 | 120.3128 |  |  |  |  | 2025-05-03 07:00 | 8.6217
[12 empty] | 2022-04-28 14:00 | 16.3873 |  |  |  |  | 2025-05-03 08:00 | 7.8444
[12 empty] | 2022-04-28 15:00 | 13.0602 |  |  |  |  | 2025-05-03 09:00 | 6.0502
[12 empty] | 2022-04-28 16:00 | 7.2693 |  |  |  |  | 2025-05-03 10:00 | 6.305
[12 empty] | 2022-04-28 17:00 | 5.1874 |  |  |  |  | 2025-05-03 11:00 | 5.6293
[12 empty] | 2022-04-28 18:00 | 4.8634 |  |  |  |  | 2025-05-03 12:00 | 6.0789
[12 empty] | 2022-04-28 19:00 | 4.3858 |  |  |  |  | 2025-05-03 13:00 | 7.3654
[12 empty] | 2022-04-28 20:00 | 3.9697 |  |  |  |  | 2025-05-03 14:00 | 8.322
[12 empty] | 2022-04-28 21:00 | 3.8805 |  |  |  |  | 2025-05-03 15:00 | 8.3098
[12 empty] | 2022-04-28 22:00 | 4.0015 |  |  |  |  | 2025-05-03 16:00 | 7.6189
[12 empty] | 2022-04-28 23:00 | 3.6945 |  |  |  |  | 2025-05-03 17:00 | 7.4899
[12 empty] | 2022-04-29 | 19.5653 |  |  |  |  | 2025-05-03 18:00 | 9.0265
[12 empty] | 2022-04-29 01:00 | 27.4025 |  |  |  |  | 2025-05-03 19:00 | 8.9501
[12 empty] | 2022-04-29 02:00 | 10.9749 |  |  |  |  | 2025-05-03 20:00 | 8.7408
[12 empty] | 2022-04-29 03:00 | 7.6616 |  |  |  |  | 2025-05-03 21:00 | 7.1803
[12 empty] | 2022-04-29 04:00 | 6.3272 |  |  |  |  | 2025-05-03 22:00 | 7.2098
[12 empty] | 2022-04-29 05:00 | 4.9697 |  |  |  |  | 2025-05-03 23:00 | 6.7327
[12 empty] | 2022-04-29 06:00 | 46.3705 |  |  |  |  | 2025-05-04 | 6.5043
[12 empty] | 2022-04-29 07:00 | 192.7876 |  |  |  |  | 2025-05-04 01:00 | 365.0754
[12 empty] | 2022-04-29 08:00 | 166.1846 |  |  |  |  | 2025-05-04 02:00 | 33.9551
[12 empty] | 2022-04-29 09:00 | 146.8465 |  |  |  |  | 2025-05-04 03:00 | 18.4831
[12 empty] | 2022-04-29 10:00 | 133.3003 |  |  |  |  | 2025-05-04 04:00 | 10.5474
[12 empty] | 2022-04-29 11:00 | 131.879 |  |  |  |  | 2025-05-04 05:00 | 8.066
[12 empty] | 2022-04-29 12:00 | 130.0118 |  |  |  |  | 2025-05-04 06:00 | 6.9378
[12 empty] | 2022-04-29 13:00 | 106.899 |  |  |  |  | 2025-05-04 07:00 | 5.9082
[12 empty] | 2022-04-29 14:00 | 16.4491 |  |  |  |  | 2025-05-04 08:00 | 5.3174
[12 empty] | 2022-04-29 15:00 | 11.165 |  |  |  |  | 2025-05-04 09:00 | 5.0369
[12 empty] | 2022-04-29 16:00 | 6.6252 |  |  |  |  | 2025-05-04 10:00 | 4.2938
[12 empty] | 2022-04-29 17:00 | 4.9313 |  |  |  |  | 2025-05-04 11:00 | 4.9868
[12 empty] | 2022-04-29 18:00 | 4.1037 |  |  |  |  | 2025-05-04 12:00 | 5.4551
[12 empty] | 2022-04-29 19:00 | 3.9605 |  |  |  |  | 2025-05-04 13:00 | 6.0641
[12 empty] | 2022-04-29 20:00 | 3.7971 |  |  |  |  | 2025-05-04 14:00 | 7.0273
[12 empty] | 2022-04-29 21:00 | 3.5865 |  |  |  |  | 2025-05-04 15:00 | 7.895
[12 empty] | 2022-04-29 22:00 | 3.4872 |  |  |  |  | 2025-05-04 16:00 | 7.0891
[12 empty] | 2022-04-29 23:00 | 3.4919 |  |  |  |  | 2025-05-04 17:00 | 8.0117
[12 empty] | 2022-04-30 | 11.3514 |  |  |  |  | 2025-05-04 18:00 | 8.4589
[12 empty] | 2022-04-30 01:00 | 19.7899 |  |  |  |  | 2025-05-04 19:00 | 7.7393
[12 empty] | 2022-04-30 02:00 | 9.4694 |  |  |  |  | 2025-05-04 20:00 | 6.7367
[12 empty] | 2022-04-30 03:00 | 7.6857 |  |  |  |  | 2025-05-04 21:00 | 5.2255
[12 empty] | 2022-04-30 04:00 | 5.2904 |  |  |  |  | 2025-05-04 22:00 | 5.041
[12 empty] | 2022-04-30 05:00 | 4.392 |  |  |  |  | 2025-05-04 23:00 | 5.0874
[12 empty] | 2022-04-30 06:00 | 3.9949 |  |  |  |  | 2025-05-05 | 4.0892
[12 empty] | 2022-04-30 07:00 | 3.8478 |  |  |  |  | 2025-05-05 01:00 | 355.4497
[12 empty] | 2022-04-30 08:00 | 3.8588 |  |  |  |  | 2025-05-05 02:00 | 28.9923
[12 empty] | 2022-04-30 09:00 | 4.1128 |  |  |  |  | 2025-05-05 03:00 | 14.9432
[12 empty] | 2022-04-30 10:00 | 4.2497 |  |  |  |  | 2025-05-05 04:00 | 10.4107
[12 empty] | 2022-04-30 11:00 | 3.9457 |  |  |  |  | 2025-05-05 05:00 | 7.2608
[12 empty] | 2022-04-30 12:00 | 3.8485 |  |  |  |  | 2025-05-05 06:00 | 43.6503
[12 empty] | 2022-04-30 13:00 | 4.1278 |  |  |  |  | 2025-05-05 07:00 | 94.766
[12 empty] | 2022-04-30 14:00 | 3.764 |  |  |  |  | 2025-05-05 08:00 | 177.8345
[12 empty] | 2022-04-30 15:00 | 3.326 |  |  |  |  | 2025-05-05 09:00 | 157.0791
[12 empty] | 2022-04-30 16:00 | 3.3174 |  |  |  |  | 2025-05-05 10:00 | 161.495
[12 empty] | 2022-04-30 17:00 | 3.2769 |  |  |  |  | 2025-05-05 11:00 | 159.8116
[12 empty] | 2022-04-30 18:00 | 3.0238 |  |  |  |  | 2025-05-05 12:00 | 160.4954
[12 empty] | 2022-04-30 19:00 | 2.8857 |  |  |  |  | 2025-05-05 13:00 | 158.1924
[12 empty] | 2022-04-30 20:00 | 2.6969 |  |  |  |  | 2025-05-05 14:00 | 154.4167
[12 empty] | 2022-04-30 21:00 | 2.6325 |  |  |  |  | 2025-05-05 15:00 | 136.3767
[12 empty] | 2022-04-30 22:00 | 2.4952 |  |  |  |  | 2025-05-05 16:00 | 72.0677
[12 empty] | 2022-04-30 23:00 | 2.42 |  |  |  |  | 2025-05-05 17:00 | 80.3632
[12 empty] | 2022-05-01 | 15.2693 |  |  |  |  | 2025-05-05 18:00 | 57.4873
[12 empty] | 2022-05-01 01:00 | 16.4358 |  |  |  |  | 2025-05-05 19:00 | 21.6967
[12 empty] | 2022-05-01 02:00 | 7.6838 |  |  |  |  | 2025-05-05 20:00 | 9.1254
[12 empty] | 2022-05-01 03:00 | 5.1887 |  |  |  |  | 2025-05-05 21:00 | 5.2355
[12 empty] | 2022-05-01 04:00 | 4.4084 |  |  |  |  | 2025-05-05 22:00 | 3.7547
[12 empty] | 2022-05-01 05:00 | 3.788 |  |  |  |  | 2025-05-05 23:00 | 3.8007
[12 empty] | 2022-05-01 06:00 | 3.3251 |  |  |  |  | 2025-05-06 | 2.9855
[12 empty] | 2022-05-01 07:00 | 3.3094 |  |  |  |  | 2025-05-06 01:00 | 357.5254
[12 empty] | 2022-05-01 08:00 | 3.4141 |  |  |  |  | 2025-05-06 02:00 | 33.9401
[12 empty] | 2022-05-01 09:00 | 4.0336 |  |  |  |  | 2025-05-06 03:00 | 25.8585
[12 empty] | 2022-05-01 10:00 | 4.2058 |  |  |  |  | 2025-05-06 04:00 | 22.199
[12 empty] | 2022-05-01 11:00 | 4.0193 |  |  |  |  | 2025-05-06 05:00 | 12.0421
[12 empty] | 2022-05-01 12:00 | 3.8984 |  |  |  |  | 2025-05-06 06:00 | 50.7033
[12 empty] | 2022-05-01 13:00 | 4.2952 |  |  |  |  | 2025-05-06 07:00 | 188.0268
[12 empty] | 2022-05-01 14:00 | 3.9154 |  |  |  |  | 2025-05-06 08:00 | 68.0329
[12 empty] | 2022-05-01 15:00 | 4.0793 |  |  |  |  | 2025-05-06 09:00 | 31.4194
[12 empty] | 2022-05-01 16:00 | 4.1399 |  |  |  |  | 2025-05-06 10:00 | 29.3967
[12 empty] | 2022-05-01 17:00 | 3.9796 |  |  |  |  | 2025-05-06 11:00 | 71.8283
[12 empty] | 2022-05-01 18:00 | 3.917 |  |  |  |  | 2025-05-06 12:00 | 77.9127
[12 empty] | 2022-05-01 19:00 | 3.9282 |  |  |  |  | 2025-05-06 13:00 | 65.9881
[12 empty] | 2022-05-01 20:00 | 3.9656 |  |  |  |  | 2025-05-06 14:00 | 28.5372
[12 empty] | 2022-05-01 21:00 | 3.8352 |  |  |  |  | 2025-05-06 15:00 | 57.2415
[12 empty] | 2022-05-01 22:00 | 3.735 |  |  |  |  | 2025-05-06 16:00 | 44.8884
[12 empty] | 2022-05-01 23:00 | 3.5252 |  |  |  |  | 2025-05-06 17:00 | 105.8742
[12 empty] | 2022-05-02 | 16.9914 |  |  |  |  | 2025-05-06 18:00 | 140.7104
[12 empty] | 2022-05-02 01:00 | 22.7399 |  |  |  |  | 2025-05-06 19:00 | 56.5055
[12 empty] | 2022-05-02 02:00 | 10.2947 |  |  |  |  | 2025-05-06 20:00 | 20.2041
[12 empty] | 2022-05-02 03:00 | 6.9764 |  |  |  |  | 2025-05-06 21:00 | 8.7289
[12 empty] | 2022-05-02 04:00 | 5.8265 |  |  |  |  | 2025-05-06 22:00 | 5.3011
[12 empty] | 2022-05-02 05:00 | 5.0463 |  |  |  |  | 2025-05-06 23:00 | 3.6341
[12 empty] | 2022-05-02 06:00 | 48.1228 |  |  |  |  | 2025-05-07 | 2.9918
[12 empty] | 2022-05-02 07:00 | 184.1547 |  |  |  |  | 2025-05-07 01:00 | 360.4822
[12 empty] | 2022-05-02 08:00 | 146.3164 |  |  |  |  | 2025-05-07 02:00 | 31.3118
[12 empty] | 2022-05-02 09:00 | 158.3529 |  |  |  |  | 2025-05-07 03:00 | 23.8283
[12 empty] | 2022-05-02 10:00 | 101.5188 |  |  |  |  | 2025-05-07 04:00 | 29.8259
[12 empty] | 2022-05-02 11:00 | 74.4941 |  |  |  |  | 2025-05-07 05:00 | 23.6419
[12 empty] | 2022-05-02 12:00 | 90.1133 |  |  |  |  | 2025-05-07 06:00 | 54.5357
[12 empty] | 2022-05-02 13:00 | 66.3747 |  |  |  |  | 2025-05-07 07:00 | 160.3225
[12 empty] | 2022-05-02 14:00 | 20.2206 |  |  |  |  | 2025-05-07 08:00 | 55.4506
[12 empty] | 2022-05-02 15:00 | 14.3242 |  |  |  |  | 2025-05-07 09:00 | 58.5535
[12 empty] | 2022-05-02 16:00 | 6.1186 |  |  |  |  | 2025-05-07 10:00 | 89.4008
[12 empty] | 2022-05-02 17:00 | 4.0774 |  |  |  |  | 2025-05-07 11:00 | 46.157
[12 empty] | 2022-05-02 18:00 | 3.3304 |  |  |  |  | 2025-05-07 12:00 | 74.1275
[12 empty] | 2022-05-02 19:00 | 2.8598 |  |  |  |  | 2025-05-07 13:00 | 158.3757
[12 empty] | 2022-05-02 20:00 | 2.7861 |  |  |  |  | 2025-05-07 14:00 | 151.9589
[12 empty] | 2022-05-02 21:00 | 2.4825 |  |  |  |  | 2025-05-07 15:00 | 66.0587
[12 empty] | 2022-05-02 22:00 | 2.5276 |  |  |  |  | 2025-05-07 16:00 | 62.5644
[12 empty] | 2022-05-02 23:00 | 2.4716 |  |  |  |  | 2025-05-07 17:00 | 18.0884
[12 empty] | 2022-05-03 | 12.2198 |  |  |  |  | 2025-05-07 18:00 | 7.6043
[12 empty] | 2022-05-03 01:00 | 14.9897 |  |  |  |  | 2025-05-07 19:00 | 5.6763
[12 empty] | 2022-05-03 02:00 | 7.7275 |  |  |  |  | 2025-05-07 20:00 | 4.2519
[12 empty] | 2022-05-03 03:00 | 5.1017 |  |  |  |  | 2025-05-07 21:00 | 3.2525
[12 empty] | 2022-05-03 04:00 | 4.0252 |  |  |  |  | 2025-05-07 22:00 | 3.1237
[12 empty] | 2022-05-03 05:00 | 3.3467 |  |  |  |  | 2025-05-07 23:00 | 2.5779
[12 empty] | 2022-05-03 06:00 | 42.3877 |  |  |  |  | 2025-05-08 | 2.7427
[12 empty] | 2022-05-03 07:00 | 111.5453 |  |  |  |  | 2025-05-08 01:00 | 351.9267
[12 empty] | 2022-05-03 08:00 | 130.8658 |  |  |  |  | 2025-05-08 02:00 | 21.1264
[12 empty] | 2022-05-03 09:00 | 124.4649 |  |  |  |  | 2025-05-08 03:00 | 13.2076
[12 empty] | 2022-05-03 10:00 | 150.3508 |  |  |  |  | 2025-05-08 04:00 | 11.6583
[12 empty] | 2022-05-03 11:00 | 161.9822 |  |  |  |  | 2025-05-08 05:00 | 14.5223
[12 empty] | 2022-05-03 12:00 | 128.7395 |  |  |  |  | 2025-05-08 06:00 | 41.8445
[12 empty] | 2022-05-03 13:00 | 83.1696 |  |  |  |  | 2025-05-08 07:00 | 93.9566
[12 empty] | 2022-05-03 14:00 | 19.4472 |  |  |  |  | 2025-05-08 08:00 | 120.6429
[12 empty] | 2022-05-03 15:00 | 13.1742 |  |  |  |  | 2025-05-08 09:00 | 88.1561
[12 empty] | 2022-05-03 16:00 | 6.3362 |  |  |  |  | 2025-05-08 10:00 | 162.8149
[12 empty] | 2022-05-03 17:00 | 4.0839 |  |  |  |  | 2025-05-08 11:00 | 160.5045
[12 empty] | 2022-05-03 18:00 | 3.547 |  |  |  |  | 2025-05-08 12:00 | 171.7054
[12 empty] | 2022-05-03 19:00 | 3.2152 |  |  |  |  | 2025-05-08 13:00 | 158.3945
[12 empty] | 2022-05-03 20:00 | 2.8674 |  |  |  |  | 2025-05-08 14:00 | 102.8156
[12 empty] | 2022-05-03 21:00 | 2.7181 |  |  |  |  | 2025-05-08 15:00 | 56.7074
[12 empty] | 2022-05-03 22:00 | 2.3989 |  |  |  |  | 2025-05-08 16:00 | 19.7724
[12 empty] | 2022-05-03 23:00 | 2.3598 |  |  |  |  | 2025-05-08 17:00 | 8.6524
[12 empty] | 2022-05-04 | 11.1418 |  |  |  |  | 2025-05-08 18:00 | 5.2941
[12 empty] | 2022-05-04 01:00 | 15.3622 |  |  |  |  | 2025-05-08 19:00 | 4.1882
[12 empty] | 2022-05-04 02:00 | 6.8165 |  |  |  |  | 2025-05-08 20:00 | 3.3019
[12 empty] | 2022-05-04 03:00 | 4.8171 |  |  |  |  | 2025-05-08 21:00 | 3.257
[12 empty] | 2022-05-04 04:00 | 3.7011 |  |  |  |  | 2025-05-08 22:00 | 4.1575
[12 empty] | 2022-05-04 05:00 | 3.3747 |  |  |  |  | 2025-05-08 23:00 | 12.5178
[12 empty] | 2022-05-04 06:00 | 46.5414 |  |  |  |  | 2025-05-09 | 10.8416
[12 empty] | 2022-05-04 07:00 | 193.5565 |  |  |  |  | 2025-05-09 01:00 | 366.1849
[12 empty] | 2022-05-04 08:00 | 204.3008 |  |  |  |  | 2025-05-09 02:00 | 31.3476
[12 empty] | 2022-05-04 09:00 | 131.9645 |  |  |  |  | 2025-05-09 03:00 | 14.8364
[12 empty] | 2022-05-04 10:00 | 132.8527 |  |  |  |  | 2025-05-09 04:00 | 9.9273
[12 empty] | 2022-05-04 11:00 | 141.9349 |  |  |  |  | 2025-05-09 05:00 | 8.2787
[12 empty] | 2022-05-04 12:00 | 56.1355 |  |  |  |  | 2025-05-09 06:00 | 6.5441
[12 empty] | 2022-05-04 13:00 | 70.6252 |  |  |  |  | 2025-05-09 07:00 | 5.7052
[12 empty] | 2022-05-04 14:00 | 14.224 |  |  |  |  | 2025-05-09 08:00 | 6.0613
[12 empty] | 2022-05-04 15:00 | 11.0314 |  |  |  |  | 2025-05-09 09:00 | 7.8643
[12 empty] | 2022-05-04 16:00 | 5.0161 |  |  |  |  | 2025-05-09 10:00 | 8.0566
[12 empty] | 2022-05-04 17:00 | 3.4709 |  |  |  |  | 2025-05-09 11:00 | 7.8194
[12 empty] | 2022-05-04 18:00 | 2.9455 |  |  |  |  | 2025-05-09 12:00 | 8.7201
[12 empty] | 2022-05-04 19:00 | 2.5236 |  |  |  |  | 2025-05-09 13:00 | 9.6036
[12 empty] | 2022-05-04 20:00 | 2.4589 |  |  |  |  | 2025-05-09 14:00 | 9.9355
[12 empty] | 2022-05-04 21:00 | 2.3437 |  |  |  |  | 2025-05-09 15:00 | 9.762
[12 empty] | 2022-05-04 22:00 | 2.182 |  |  |  |  | 2025-05-09 16:00 | 8.0014
[12 empty] | 2022-05-04 23:00 | 1.9702 |  |  |  |  | 2025-05-09 17:00 | 8.5459
[12 empty] | 2022-05-05 | 9.9424 |  |  |  |  | 2025-05-09 18:00 | 9.2291
[12 empty] | 2022-05-05 01:00 | 13.3034 |  |  |  |  | 2025-05-09 19:00 | 10.0246
[12 empty] | 2022-05-05 02:00 | 6.5954 |  |  |  |  | 2025-05-09 20:00 | 10.5838
[12 empty] | 2022-05-05 03:00 | 4.6581 |  |  |  |  | 2025-05-09 21:00 | 11.2408
[12 empty] | 2022-05-05 04:00 | 5.8631 |  |  |  |  | 2025-05-09 22:00 | 14.9844
[12 empty] | 2022-05-05 05:00 | 7.49 |  |  |  |  | 2025-05-09 23:00 | 12.0756
[12 empty] | 2022-05-05 06:00 | 166.6505 |  |  |  |  | 2025-05-10 | 6.8017
[12 empty] | 2022-05-05 07:00 | 140.9194 |  |  |  |  | 2025-05-10 01:00 | 379.9804
[12 empty] | 2022-05-05 08:00 | 96.5313 |  |  |  |  | 2025-05-10 02:00 | 47.8961
[12 empty] | 2022-05-05 09:00 | 183.4785 |  |  |  |  | 2025-05-10 03:00 | 17.1283
[12 empty] | 2022-05-05 10:00 | 164.1996 |  |  |  |  | 2025-05-10 04:00 | 11.4964
[12 empty] | 2022-05-05 11:00 | 91.1914 |  |  |  |  | 2025-05-10 05:00 | 10.2504
[12 empty] | 2022-05-05 12:00 | 52.3994 |  |  |  |  | 2025-05-10 06:00 | 8.3381
[12 empty] | 2022-05-05 13:00 | 9.1788 |  |  |  |  | 2025-05-10 07:00 | 8.2685
[12 empty] | 2022-05-05 14:00 | 5.7108 |  |  |  |  | 2025-05-10 08:00 | 6.5174
[12 empty] | 2022-05-05 15:00 | 3.4254 |  |  |  |  | 2025-05-10 09:00 | 5.8991
[12 empty] | 2022-05-05 16:00 | 2.5922 |  |  |  |  | 2025-05-10 10:00 | 5.3893
[12 empty] | 2022-05-05 17:00 | 2.2376 |  |  |  |  | 2025-05-10 11:00 | 5.3656
[12 empty] | 2022-05-05 18:00 | 2.1477 |  |  |  |  | 2025-05-10 12:00 | 5.0139
[12 empty] | 2022-05-05 19:00 | 1.9964 |  |  |  |  | 2025-05-10 13:00 | 5.5521
[12 empty] | 2022-05-05 20:00 | 2.0097 |  |  |  |  | 2025-05-10 14:00 | 6.8275
[12 empty] | 2022-05-05 21:00 | 2.1932 |  |  |  |  | 2025-05-10 15:00 | 8.0163
[12 empty] | 2022-05-05 22:00 | 3.0859 |  |  |  |  | 2025-05-10 16:00 | 7.1763
[12 empty] | 2022-05-05 23:00 | 2.6314 |  |  |  |  | 2025-05-10 17:00 | 7.9368
[12 empty] | 2022-05-06 | 10.3448 |  |  |  |  | 2025-05-10 18:00 | 8.4737
[12 empty] | 2022-05-06 01:00 | 12.9285 |  |  |  |  | 2025-05-10 19:00 | 7.5122
[12 empty] | 2022-05-06 02:00 | 8.7801 |  |  |  |  | 2025-05-10 20:00 | 6.2304
[12 empty] | 2022-05-06 03:00 | 5.2911 |  |  |  |  | 2025-05-10 21:00 | 5.4384
[12 empty] | 2022-05-06 04:00 | 4.4777 |  |  |  |  | 2025-05-10 22:00 | 5.3582
[12 empty] | 2022-05-06 05:00 | 3.9143 |  |  |  |  | 2025-05-10 23:00 | 4.4701
[12 empty] | 2022-05-06 06:00 | 3.5185 |  |  |  |  | 2025-05-11 | 4.679
[12 empty] | 2022-05-06 07:00 | 3.2332 |  |  |  |  | 2025-05-11 01:00 | 407.4042
[12 empty] | 2022-05-06 08:00 | 3.1027 |  |  |  |  | 2025-05-11 02:00 | 36.0185
[12 empty] | 2022-05-06 09:00 | 8.3638 |  |  |  |  | 2025-05-11 03:00 | 16.7965
[12 empty] | 2022-05-06 10:00 | 62.5896 |  |  |  |  | 2025-05-11 04:00 | 11.4075
[12 empty] | 2022-05-06 11:00 | 15.2626 |  |  |  |  | 2025-05-11 05:00 | 7.7695
[12 empty] | 2022-05-06 12:00 | 5.8351 |  |  |  |  | 2025-05-11 06:00 | 6.067
[12 empty] | 2022-05-06 13:00 | 3.4534 |  |  |  |  | 2025-05-11 07:00 | 4.5673
[12 empty] | 2022-05-06 14:00 | 2.7648 |  |  |  |  | 2025-05-11 08:00 | 4.6202
[12 empty] | 2022-05-06 15:00 | 2.3033 |  |  |  |  | 2025-05-11 09:00 | 5.5973
[12 empty] | 2022-05-06 16:00 | 2.8258 |  |  |  |  | 2025-05-11 10:00 | 4.5834
[12 empty] | 2022-05-06 17:00 | 3.2853 |  |  |  |  | 2025-05-11 11:00 | 3.9768
[12 empty] | 2022-05-06 18:00 | 3.6931 |  |  |  |  | 2025-05-11 12:00 | 4.5421
[12 empty] | 2022-05-06 19:00 | 3.3888 |  |  |  |  | 2025-05-11 13:00 | 5.8042
[12 empty] | 2022-05-06 20:00 | 4.1432 |  |  |  |  | 2025-05-11 14:00 | 7.0641
[12 empty] | 2022-05-06 21:00 | 3.7336 |  |  |  |  | 2025-05-11 15:00 | 7.3612
[12 empty] | 2022-05-06 22:00 | 2.8361 |  |  |  |  | 2025-05-11 16:00 | 7.6245
[12 empty] | 2022-05-06 23:00 | 2.6902 |  |  |  |  | 2025-05-11 17:00 | 7.7645
[12 empty] | 2022-05-07 | 10.6996 |  |  |  |  | 2025-05-11 18:00 | 8.9254
[12 empty] | 2022-05-07 01:00 | 14.6558 |  |  |  |  | 2025-05-11 19:00 | 8.1624
[12 empty] | 2022-05-07 02:00 | 7.4576 |  |  |  |  | 2025-05-11 20:00 | 7.8956
[12 empty] | 2022-05-07 03:00 | 5.7301 |  |  |  |  | 2025-05-11 21:00 | 7.3823
[12 empty] | 2022-05-07 04:00 | 4.5983 |  |  |  |  | 2025-05-11 22:00 | 7.0754
[12 empty] | 2022-05-07 05:00 | 4.0958 |  |  |  |  | 2025-05-11 23:00 | 6.2259
[12 empty] | 2022-05-07 06:00 | 3.852 |  |  |  |  | 2025-05-12 | 5.842
[12 empty] | 2022-05-07 07:00 | 3.5312 |  |  |  |  | 2025-05-12 01:00 | 471.0887
[12 empty] | 2022-05-07 08:00 | 3.4996 |  |  |  |  | 2025-05-12 02:00 | 339.4946
[12 empty] | 2022-05-07 09:00 | 3.798 |  |  |  |  | 2025-05-12 03:00 | 50.1841
[12 empty] | 2022-05-07 10:00 | 3.8005 |  |  |  |  | 2025-05-12 04:00 | 15.9425
[12 empty] | 2022-05-07 11:00 | 4.4685 |  |  |  |  | 2025-05-12 05:00 | 11.6986
[12 empty] | 2022-05-07 12:00 | 5.0553 |  |  |  |  | 2025-05-12 06:00 | 8.1505
[12 empty] | 2022-05-07 13:00 | 5.0029 |  |  |  |  | 2025-05-12 07:00 | 7.6419
[12 empty] | 2022-05-07 14:00 | 3.4073 |  |  |  |  | 2025-05-12 08:00 | 6.7641
[12 empty] | 2022-05-07 15:00 | 3.1055 |  |  |  |  | 2025-05-12 09:00 | 6.1371
[12 empty] | 2022-05-07 16:00 | 3.0683 |  |  |  |  | 2025-05-12 10:00 | 33.0508
[12 empty] | 2022-05-07 17:00 | 2.8853 |  |  |  |  | 2025-05-12 11:00 | 97.9564
[12 empty] | 2022-05-07 18:00 | 2.8606 |  |  |  |  | 2025-05-12 12:00 | 131.1548
[12 empty] | 2022-05-07 19:00 | 2.728 |  |  |  |  | 2025-05-12 13:00 | 29.4149
[12 empty] | 2022-05-07 20:00 | 2.5108 |  |  |  |  | 2025-05-12 14:00 | 73.1493
[12 empty] | 2022-05-07 21:00 | 2.4603 |  |  |  |  | 2025-05-12 15:00 | 136.9446
[12 empty] | 2022-05-07 22:00 | 2.4431 |  |  |  |  | 2025-05-12 16:00 | 69.3703
[12 empty] | 2022-05-07 23:00 | 2.4711 |  |  |  |  | 2025-05-12 17:00 | 103.9502
[12 empty] | 2022-05-08 | 9.6718 |  |  |  |  | 2025-05-12 18:00 | 37.3934
[12 empty] | 2022-05-08 01:00 | 13.8107 |  |  |  |  | 2025-05-12 19:00 | 21.8373
[12 empty] | 2022-05-08 02:00 | 6.6207 |  |  |  |  | 2025-05-12 20:00 | 19.3183
[12 empty] | 2022-05-08 03:00 | 5.3581 |  |  |  |  | 2025-05-12 21:00 | 45.8325
[12 empty] | 2022-05-08 04:00 | 4.4232 |  |  |  |  | 2025-05-12 22:00 | 139.2909
[12 empty] | 2022-05-08 05:00 | 3.9866 |  |  |  |  | 2025-05-12 23:00 | 217.5662
[12 empty] | 2022-05-08 06:00 | 3.569 |  |  |  |  | 2025-05-13 | 94.145
[12 empty] | 2022-05-08 07:00 | 3.399 |  |  |  |  | 2025-05-13 01:00 | 362.6537
[12 empty] | 2022-05-08 08:00 | 2.9983 |  |  |  |  | 2025-05-13 02:00 | 36.9356
[12 empty] | 2022-05-08 09:00 | 3.0992 |  |  |  |  | 2025-05-13 03:00 | 17.6946
[12 empty] | 2022-05-08 10:00 | 2.9856 |  |  |  |  | 2025-05-13 04:00 | 10.2459
[12 empty] | 2022-05-08 11:00 | 2.9893 |  |  |  |  | 2025-05-13 05:00 | 8.9602
[12 empty] | 2022-05-08 12:00 | 3.0124 |  |  |  |  | 2025-05-13 06:00 | 47.2519
[12 empty] | 2022-05-08 13:00 | 2.9412 |  |  |  |  | 2025-05-13 07:00 | 182.8586
[12 empty] | 2022-05-08 14:00 | 3.0687 |  |  |  |  | 2025-05-13 08:00 | 54.7684
[12 empty] | 2022-05-08 15:00 | 2.9953 |  |  |  |  | 2025-05-13 09:00 | 50.5746
[12 empty] | 2022-05-08 16:00 | 3.0471 |  |  |  |  | 2025-05-13 10:00 | 95.0729
[12 empty] | 2022-05-08 17:00 | 2.7585 |  |  |  |  | 2025-05-13 11:00 | 75.5821
[12 empty] | 2022-05-08 18:00 | 2.9375 |  |  |  |  | 2025-05-13 12:00 | 107.4066
[12 empty] | 2022-05-08 19:00 | 2.8514 |  |  |  |  | 2025-05-13 13:00 | 165.4204
[12 empty] | 2022-05-08 20:00 | 2.6796 |  |  |  |  | 2025-05-13 14:00 | 152.225
[12 empty] | 2022-05-08 21:00 | 2.6141 |  |  |  |  | 2025-05-13 15:00 | 57.9852
[12 empty] | 2022-05-08 22:00 | 2.4768 |  |  |  |  | 2025-05-13 16:00 | 66.7277
[12 empty] | 2022-05-08 23:00 | 2.4338 |  |  |  |  | 2025-05-13 17:00 | 130.0915
[12 empty] | 2022-05-09 | 8.6946 |  |  |  |  | 2025-05-13 18:00 | 195.5317
[12 empty] | 2022-05-09 01:00 | 12.0023 |  |  |  |  | 2025-05-13 19:00 | 127.9659
[12 empty] | 2022-05-09 02:00 | 6.0958 |  |  |  |  | 2025-05-13 20:00 | 69.449
[12 empty] | 2022-05-09 03:00 | 4.3403 |  |  |  |  | 2025-05-13 21:00 | 105.301
[12 empty] | 2022-05-09 04:00 | 3.5646 |  |  |  |  | 2025-05-13 22:00 | 77.1142
[12 empty] | 2022-05-09 05:00 | 3.1344 |  |  |  |  | 2025-05-13 23:00 | 62.2355
[12 empty] | 2022-05-09 06:00 | 227.0627 |  |  |  |  | 2025-05-14 | 31.1761
[12 empty] | 2022-05-09 07:00 | 145.7779 |  |  |  |  | 2025-05-14 01:00 | 352.9648
[12 empty] | 2022-05-09 08:00 | 105.3638 |  |  |  |  | 2025-05-14 02:00 | 24.4557
[12 empty] | 2022-05-09 09:00 | 132.5674 |  |  |  |  | 2025-05-14 03:00 | 12.9694
[12 empty] | 2022-05-09 10:00 | 148.9328 |  |  |  |  | 2025-05-14 04:00 | 9.5858
[12 empty] | 2022-05-09 11:00 | 274.7468 |  |  |  |  | 2025-05-14 05:00 | 9.5469
[12 empty] | 2022-05-09 12:00 | 237.6857 |  |  |  |  | 2025-05-14 06:00 | 47.9789
[12 empty] | 2022-05-09 13:00 | 56.4089 |  |  |  |  | 2025-05-14 07:00 | 94.3929
[12 empty] | 2022-05-09 14:00 | 9.9507 |  |  |  |  | 2025-05-14 08:00 | 115.2337
[12 empty] | 2022-05-09 15:00 | 6.7568 |  |  |  |  | 2025-05-14 09:00 | 37.1394
[12 empty] | 2022-05-09 16:00 | 4.2513 |  |  |  |  | 2025-05-14 10:00 | 53.9348
[12 empty] | 2022-05-09 17:00 | 3.4506 |  |  |  |  | 2025-05-14 11:00 | 164.1869
[12 empty] | 2022-05-09 18:00 | 2.9333 |  |  |  |  | 2025-05-14 12:00 | 97.3566
[12 empty] | 2022-05-09 19:00 | 2.6759 |  |  |  |  | 2025-05-14 13:00 | 103.1763
[12 empty] | 2022-05-09 20:00 | 2.5435 |  |  |  |  | 2025-05-14 14:00 | 42.7279
[12 empty] | 2022-05-09 21:00 | 2.3449 |  |  |  |  | 2025-05-14 15:00 | 55.9755
[12 empty] | 2022-05-09 22:00 | 2.1435 |  |  |  |  | 2025-05-14 16:00 | 41.1376
[12 empty] | 2022-05-09 23:00 | 2.1726 |  |  |  |  | 2025-05-14 17:00 | 75.9366
[12 empty] | 2022-05-10 | 10.8424 |  |  |  |  | 2025-05-14 18:00 | 56.9295
[12 empty] | 2022-05-10 01:00 | 11.7715 |  |  |  |  | 2025-05-14 19:00 | 54.8588
[12 empty] | 2022-05-10 02:00 | 6.1059 |  |  |  |  | 2025-05-14 20:00 | 18.3549
[12 empty] | 2022-05-10 03:00 | 4.4265 |  |  |  |  | 2025-05-14 21:00 | 8.4627
[12 empty] | 2022-05-10 04:00 | 3.6849 |  |  |  |  | 2025-05-14 22:00 | 4.6434
[12 empty] | 2022-05-10 05:00 | 3.2437 |  |  |  |  | 2025-05-14 23:00 | 3.7999
[12 empty] | 2022-05-10 06:00 | 325.6988 |  |  |  |  | 2025-05-15 | 3.7166
[12 empty] | 2022-05-10 07:00 | 198.4306 |  |  |  |  | 2025-05-15 01:00 | 358.459
[12 empty] | 2022-05-10 08:00 | 149.631 |  |  |  |  | 2025-05-15 02:00 | 30.7231
[12 empty] | 2022-05-10 09:00 | 192.0368 |  |  |  |  | 2025-05-15 03:00 | 30.6031
[12 empty] | 2022-05-10 10:00 | 174.6958 |  |  |  |  | 2025-05-15 04:00 | 22.1606
[12 empty] | 2022-05-10 11:00 | 52.5768 |  |  |  |  | 2025-05-15 05:00 | 12.9328
[12 empty] | 2022-05-10 12:00 | 127.315 |  |  |  |  | 2025-05-15 06:00 | 9.2197
[12 empty] | 2022-05-10 13:00 | 143.6156 |  |  |  |  | 2025-05-15 07:00 | 51.1006
[12 empty] | 2022-05-10 14:00 | 15.2515 |  |  |  |  | 2025-05-15 08:00 | 158.002
[12 empty] | 2022-05-10 15:00 | 12.6726 |  |  |  |  | 2025-05-15 09:00 | 36.4871
[12 empty] | 2022-05-10 16:00 | 6.823 |  |  |  |  | 2025-05-15 10:00 | 20.6626
[12 empty] | 2022-05-10 17:00 | 5.2172 |  |  |  |  | 2025-05-15 11:00 | 99.1211
[12 empty] | 2022-05-10 18:00 | 4.7966 |  |  |  |  | 2025-05-15 12:00 | 77.6928
[12 empty] | 2022-05-10 19:00 | 5.2269 |  |  |  |  | 2025-05-15 13:00 | 149.2559
[12 empty] | 2022-05-10 20:00 | 5.2817 |  |  |  |  | 2025-05-15 14:00 | 138.0217
[12 empty] | 2022-05-10 21:00 | 4.194 |  |  |  |  | 2025-05-15 15:00 | 49.4326
[12 empty] | 2022-05-10 22:00 | 3.9514 |  |  |  |  | 2025-05-15 16:00 | 57.9225
[12 empty] | 2022-05-10 23:00 | 3.8189 |  |  |  |  | 2025-05-15 17:00 | 112.6414
[12 empty] | 2022-05-11 | 14.6633 |  |  |  |  | 2025-05-15 18:00 | 104.0679
[12 empty] | 2022-05-11 01:00 | 15.9269 |  |  |  |  | 2025-05-15 19:00 | 25.1007
[12 empty] | 2022-05-11 02:00 | 9.6375 |  |  |  |  | 2025-05-15 20:00 | 10.3823
[12 empty] | 2022-05-11 03:00 | 7.4144 |  |  |  |  | 2025-05-15 21:00 | 5.8361
[12 empty] | 2022-05-11 04:00 | 6.7691 |  |  |  |  | 2025-05-15 22:00 | 4.3799
[12 empty] | 2022-05-11 05:00 | 5.8142 |  |  |  |  | 2025-05-15 23:00 | 3.1035
[12 empty] | 2022-05-11 06:00 | 78.5752 |  |  |  |  | 2025-05-16 | 3.2345
[12 empty] | 2022-05-11 07:00 | 11.1464 |  |  |  |  | 2025-05-16 01:00 | 358.9852
[12 empty] | 2022-05-11 08:00 | 8.7366 |  |  |  |  | 2025-05-16 02:00 | 35.6241
[12 empty] | 2022-05-11 09:00 | 8.6533 |  |  |  |  | 2025-05-16 03:00 | 33.0876
[12 empty] | 2022-05-11 10:00 | 8.6892 |  |  |  |  | 2025-05-16 04:00 | 23.3381
[12 empty] | 2022-05-11 11:00 | 8.8269 |  |  |  |  | 2025-05-16 05:00 | 17.5476
[12 empty] | 2022-05-11 12:00 | 8.6643 |  |  |  |  | 2025-05-16 06:00 | 12.4491
[12 empty] | 2022-05-11 13:00 | 7.3387 |  |  |  |  | 2025-05-16 07:00 | 9.2883
[12 empty] | 2022-05-11 14:00 | 7.881 |  |  |  |  | 2025-05-16 08:00 | 7.3939
[12 empty] | 2022-05-11 15:00 | 8.7175 |  |  |  |  | 2025-05-16 09:00 | 82.4854
[12 empty] | 2022-05-11 16:00 | 7.467 |  |  |  |  | 2025-05-16 10:00 | 59.9978
[12 empty] | 2022-05-11 17:00 | 6.6038 |  |  |  |  | 2025-05-16 11:00 | 27.6269
[12 empty] | 2022-05-11 18:00 | 6.5741 |  |  |  |  | 2025-05-16 12:00 | 16.2435
[12 empty] | 2022-05-11 19:00 | 7.096 |  |  |  |  | 2025-05-16 13:00 | 13.6137
[12 empty] | 2022-05-11 20:00 | 6.9033 |  |  |  |  | 2025-05-16 14:00 | 12.6376
[12 empty] | 2022-05-11 21:00 | 6.8623 |  |  |  |  | 2025-05-16 15:00 | 11.1339
[12 empty] | 2022-05-11 22:00 | 6.7532 |  |  |  |  | 2025-05-16 16:00 | 9.0357
[12 empty] | 2022-05-11 23:00 | 6.3712 |  |  |  |  | 2025-05-16 17:00 | 7.4162
[12 empty] | 2022-05-12 | 8.0013 |  |  |  |  | 2025-05-16 18:00 | 7.5103
[12 empty] | 2022-05-12 01:00 | 6.7549 |  |  |  |  | 2025-05-16 19:00 | 8.9541
[12 empty] | 2022-05-12 02:00 | 6.2469 |  |  |  |  | 2025-05-16 20:00 | 8.7504
[12 empty] | 2022-05-12 03:00 | 5.9618 |  |  |  |  | 2025-05-16 21:00 | 7.2539
[12 empty] | 2022-05-12 04:00 | 5.8021 |  |  |  |  | 2025-05-16 22:00 | 6.8233
[12 empty] | 2022-05-12 05:00 | 5.7801 |  |  |  |  | 2025-05-16 23:00 | 7.3567
[12 empty] | 2022-05-12 06:00 | 5.7287 |  |  |  |  | 2025-05-17 | 7.4062
[12 empty] | 2022-05-12 07:00 | 5.8182 |  |  |  |  | 2025-05-17 01:00 | 374.531
[12 empty] | 2022-05-12 08:00 | 5.9975 |  |  |  |  | 2025-05-17 02:00 | 34.1287
[12 empty] | 2022-05-12 09:00 | 5.5811 |  |  |  |  | 2025-05-17 03:00 | 16.0005
[12 empty] | 2022-05-12 10:00 | 5.8645 |  |  |  |  | 2025-05-17 04:00 | 10.716
[12 empty] | 2022-05-12 11:00 | 5.7495 |  |  |  |  | 2025-05-17 05:00 | 7.7337
[12 empty] | 2022-05-12 12:00 | 16.1628 |  |  |  |  | 2025-05-17 06:00 | 5.8479
[12 empty] | 2022-05-12 13:00 | 327.4345 |  |  |  |  | 2025-05-17 07:00 | 5.7304
[12 empty] | 2022-05-12 14:00 | 24.4274 |  |  |  |  | 2025-05-17 08:00 | 5.2214
[12 empty] | 2022-05-12 15:00 | 13.0548 |  |  |  |  | 2025-05-17 09:00 | 5.5153
[12 empty] | 2022-05-12 16:00 | 9.0249 |  |  |  |  | 2025-05-17 10:00 | 5.9844
[12 empty] | 2022-05-12 17:00 | 7.7417 |  |  |  |  | 2025-05-17 11:00 | 5.235
[12 empty] | 2022-05-12 18:00 | 6.3112 |  |  |  |  | 2025-05-17 12:00 | 5.4771
[12 empty] | 2022-05-12 19:00 | 5.7303 |  |  |  |  | 2025-05-17 13:00 | 5.0911
[12 empty] | 2022-05-12 20:00 | 5.5279 |  |  |  |  | 2025-05-17 14:00 | 4.4277
[12 empty] | 2022-05-12 21:00 | 5.4426 |  |  |  |  | 2025-05-17 15:00 | 3.9138
[12 empty] | 2022-05-12 22:00 | 5.1387 |  |  |  |  | 2025-05-17 16:00 | 3.7341
[12 empty] | 2022-05-12 23:00 | 4.6692 |  |  |  |  | 2025-05-17 17:00 | 3.179
[12 empty] | 2022-05-13 | 19.1261 |  |  |  |  | 2025-05-17 18:00 | 3.4382
[12 empty] | 2022-05-13 01:00 | 21.6936 |  |  |  |  | 2025-05-17 19:00 | 3.1934
[12 empty] | 2022-05-13 02:00 | 10.3119 |  |  |  |  | 2025-05-17 20:00 | 3.1828
[12 empty] | 2022-05-13 03:00 | 7.7715 |  |  |  |  | 2025-05-17 21:00 | 2.3595
[12 empty] | 2022-05-13 04:00 | 6.488 |  |  |  |  | 2025-05-17 22:00 | 2.0425
[12 empty] | 2022-05-13 05:00 | 5.8293 |  |  |  |  | 2025-05-17 23:00 | 2.7593
[12 empty] | 2022-05-13 06:00 | 42.9556 |  |  |  |  | 2025-05-18 | 2.4919
[12 empty] | 2022-05-13 07:00 | 160.8508 |  |  |  |  | 2025-05-18 01:00 | 367.2352
[12 empty] | 2022-05-13 08:00 | 130.6995 |  |  |  |  | 2025-05-18 02:00 | 24.8903
[12 empty] | 2022-05-13 09:00 | 70.8744 |  |  |  |  | 2025-05-18 03:00 | 11.6402
[12 empty] | 2022-05-13 10:00 | 83.8832 |  |  |  |  | 2025-05-18 04:00 | 7.7229
[12 empty] | 2022-05-13 11:00 | 67.4597 |  |  |  |  | 2025-05-18 05:00 | 5.9424
[12 empty] | 2022-05-13 12:00 | 75.9967 |  |  |  |  | 2025-05-18 06:00 | 4.6222
[12 empty] | 2022-05-13 13:00 | 58.6237 |  |  |  |  | 2025-05-18 07:00 | 3.9284
[12 empty] | 2022-05-13 14:00 | 17.1261 |  |  |  |  | 2025-05-18 08:00 | 4.3827
[12 empty] | 2022-05-13 15:00 | 10.2173 |  |  |  |  | 2025-05-18 09:00 | 4.2183
[12 empty] | 2022-05-13 16:00 | 6.0297 |  |  |  |  | 2025-05-18 10:00 | 4.8662
[12 empty] | 2022-05-13 17:00 | 4.8456 |  |  |  |  | 2025-05-18 11:00 | 4.0548
[12 empty] | 2022-05-13 18:00 | 4.3881 |  |  |  |  | 2025-05-18 12:00 | 3.9605
[12 empty] | 2022-05-13 19:00 | 4.0083 |  |  |  |  | 2025-05-18 13:00 | 3.7616
[12 empty] | 2022-05-13 20:00 | 3.7781 |  |  |  |  | 2025-05-18 14:00 | 4.2083
[12 empty] | 2022-05-13 21:00 | 3.7825 |  |  |  |  | 2025-05-18 15:00 | 4.0888
[12 empty] | 2022-05-13 22:00 | 3.4411 |  |  |  |  | 2025-05-18 16:00 | 3.6652
[12 empty] | 2022-05-13 23:00 | 3.2932 |  |  |  |  | 2025-05-18 17:00 | 3.6628
[12 empty] | 2022-05-14 | 8.6313 |  |  |  |  | 2025-05-18 18:00 | 3.7814
[12 empty] | 2022-05-14 01:00 | 15.4607 |  |  |  |  | 2025-05-18 19:00 | 3.9637
[12 empty] | 2022-05-14 02:00 | 8.6704 |  |  |  |  | 2025-05-18 20:00 | 2.8047
[12 empty] | 2022-05-14 03:00 | 6.8194 |  |  |  |  | 2025-05-18 21:00 | 2.9382
[12 empty] | 2022-05-14 04:00 | 5.735 |  |  |  |  | 2025-05-18 22:00 | 3.821
[12 empty] | 2022-05-14 05:00 | 5.0214 |  |  |  |  | 2025-05-18 23:00 | 4.4447
[12 empty] | 2022-05-14 06:00 | 4.6229 |  |  |  |  | 2025-05-19 | 3.8953
[12 empty] | 2022-05-14 07:00 | 4.1352 |  |  |  |  | 2025-05-19 01:00 | 376.6918
[12 empty] | 2022-05-14 08:00 | 4.0247 |  |  |  |  | 2025-05-19 02:00 | 31.1353
[12 empty] | 2022-05-14 09:00 | 3.7581 |  |  |  |  | 2025-05-19 03:00 | 14.8768
[12 empty] | 2022-05-14 10:00 | 3.8551 |  |  |  |  | 2025-05-19 04:00 | 10.5136
[12 empty] | 2022-05-14 11:00 | 3.5433 |  |  |  |  | 2025-05-19 05:00 | 8.0697
[12 empty] | 2022-05-14 12:00 | 3.7551 |  |  |  |  | 2025-05-19 06:00 | 44.0192
[12 empty] | 2022-05-14 13:00 | 3.7651 |  |  |  |  | 2025-05-19 07:00 | 97.1809
[12 empty] | 2022-05-14 14:00 | 3.747 |  |  |  |  | 2025-05-19 08:00 | 109.4243
[12 empty] | 2022-05-14 15:00 | 3.5734 |  |  |  |  | 2025-05-19 09:00 | 58.7346
[12 empty] | 2022-05-14 16:00 | 3.1043 |  |  |  |  | 2025-05-19 10:00 | 58.6634
[12 empty] | 2022-05-14 17:00 | 3.5736 |  |  |  |  | 2025-05-19 11:00 | 114.8075
[12 empty] | 2022-05-14 18:00 | 3.4446 |  |  |  |  | 2025-05-19 12:00 | 66.7802
[12 empty] | 2022-05-14 19:00 | 3.3308 |  |  |  |  | 2025-05-19 13:00 | 58.7052
[12 empty] | 2022-05-14 20:00 | 3.2218 |  |  |  |  | 2025-05-19 14:00 | 73.527
[12 empty] | 2022-05-14 21:00 | 3.1768 |  |  |  |  | 2025-05-19 15:00 | 194.5437
[12 empty] | 2022-05-14 22:00 | 3.3613 |  |  |  |  | 2025-05-19 16:00 | 121.0558
[12 empty] | 2022-05-14 23:00 | 3.1438 |  |  |  |  | 2025-05-19 17:00 | 62.0924
[12 empty] | 2022-05-15 | 16.8703 |  |  |  |  | 2025-05-19 18:00 | 40.5691
[12 empty] | 2022-05-15 01:00 | 18.4304 |  |  |  |  | 2025-05-19 19:00 | 13.4486
[12 empty] | 2022-05-15 02:00 | 8.758 |  |  |  |  | 2025-05-19 20:00 | 5.3175
[12 empty] | 2022-05-15 03:00 | 7.0288 |  |  |  |  | 2025-05-19 21:00 | 2.7672
[12 empty] | 2022-05-15 04:00 | 5.9907 |  |  |  |  | 2025-05-19 22:00 | 2.3667
[12 empty] | 2022-05-15 05:00 | 5.2837 |  |  |  |  | 2025-05-19 23:00 | 10.7783
[12 empty] | 2022-05-15 06:00 | 4.7857 |  |  |  |  | 2025-05-20 | 19.4477
[12 empty] | 2022-05-15 07:00 | 4.4047 |  |  |  |  | 2025-05-20 01:00 | 373.0798
[12 empty] | 2022-05-15 08:00 | 4.7326 |  |  |  |  | 2025-05-20 02:00 | 31.4647
[12 empty] | 2022-05-15 09:00 | 4.9932 |  |  |  |  | 2025-05-20 03:00 | 14.0327
[12 empty] | 2022-05-15 10:00 | 5.0374 |  |  |  |  | 2025-05-20 04:00 | 9.2085
[12 empty] | 2022-05-15 11:00 | 4.7901 |  |  |  |  | 2025-05-20 05:00 | 6.9895
[12 empty] | 2022-05-15 12:00 | 4.4318 |  |  |  |  | 2025-05-20 06:00 | 46.9477
[12 empty] | 2022-05-15 13:00 | 4.6773 |  |  |  |  | 2025-05-20 07:00 | 97.0628
[12 empty] | 2022-05-15 14:00 | 5.1225 |  |  |  |  | 2025-05-20 08:00 | 143.3864
[12 empty] | 2022-05-15 15:00 | 5.1452 |  |  |  |  | 2025-05-20 09:00 | 67.8992
[12 empty] | 2022-05-15 16:00 | 4.7109 |  |  |  |  | 2025-05-20 10:00 | 73.7128
[12 empty] | 2022-05-15 17:00 | 4.4567 |  |  |  |  | 2025-05-20 11:00 | 71.6932
[12 empty] | 2022-05-15 18:00 | 4.5443 |  |  |  |  | 2025-05-20 12:00 | 94.0911
[12 empty] | 2022-05-15 19:00 | 4.3732 |  |  |  |  | 2025-05-20 13:00 | 66.7079
[12 empty] | 2022-05-15 20:00 | 3.9606 |  |  |  |  | 2025-05-20 14:00 | 46.0012
[12 empty] | 2022-05-15 21:00 | 3.8227 |  |  |  |  | 2025-05-20 15:00 | 159.8972
[12 empty] | 2022-05-15 22:00 | 3.4476 |  |  |  |  | 2025-05-20 16:00 | 106.6628
[12 empty] | 2022-05-15 23:00 | 3.4167 |  |  |  |  | 2025-05-20 17:00 | 117.8993
[12 empty] | 2022-05-16 | 11.8553 |  |  |  |  | 2025-05-20 18:00 | 68.1488
[12 empty] | 2022-05-16 01:00 | 18.7386 |  |  |  |  | 2025-05-20 19:00 | 13.2557
[12 empty] | 2022-05-16 02:00 | 9.5554 |  |  |  |  | 2025-05-20 20:00 | 6.6164
[12 empty] | 2022-05-16 03:00 | 7.4197 |  |  |  |  | 2025-05-20 21:00 | 3.6329
[12 empty] | 2022-05-16 04:00 | 5.7578 |  |  |  |  | 2025-05-20 22:00 | 2.5336
[12 empty] | 2022-05-16 05:00 | 4.8947 |  |  |  |  | 2025-05-20 23:00 | 2.9463
[12 empty] | 2022-05-16 06:00 | 4.6445 |  |  |  |  | 2025-05-21 | 8.2796
[12 empty] | 2022-05-16 07:00 | 4.0025 |  |  |  |  | 2025-05-21 01:00 | 380.063
[12 empty] | 2022-05-16 08:00 | 4.316 |  |  |  |  | 2025-05-21 02:00 | 34.5769
[12 empty] | 2022-05-16 09:00 | 4.3219 |  |  |  |  | 2025-05-21 03:00 | 16.1569
[12 empty] | 2022-05-16 10:00 | 4.2295 |  |  |  |  | 2025-05-21 04:00 | 9.7827
[12 empty] | 2022-05-16 11:00 | 3.8051 |  |  |  |  | 2025-05-21 05:00 | 7.6284
[12 empty] | 2022-05-16 12:00 | 3.9016 |  |  |  |  | 2025-05-21 06:00 | 44.7893
[12 empty] | 2022-05-16 13:00 | 3.8981 |  |  |  |  | 2025-05-21 07:00 | 97.8434
[12 empty] | 2022-05-16 14:00 | 3.658 |  |  |  |  | 2025-05-21 08:00 | 100.486
[12 empty] | 2022-05-16 15:00 | 3.7756 |  |  |  |  | 2025-05-21 09:00 | 60.2097
[12 empty] | 2022-05-16 16:00 | 3.5534 |  |  |  |  | 2025-05-21 10:00 | 162.9594
[12 empty] | 2022-05-16 17:00 | 3.2031 |  |  |  |  | 2025-05-21 11:00 | 135.0315
[12 empty] | 2022-05-16 18:00 | 3.1368 |  |  |  |  | 2025-05-21 12:00 | 85.6051
[12 empty] | 2022-05-16 19:00 | 3.3346 |  |  |  |  | 2025-05-21 13:00 | 94.4828
[12 empty] | 2022-05-16 20:00 | 2.6829 |  |  |  |  | 2025-05-21 14:00 | 62.4294
[12 empty] | 2022-05-16 21:00 | 2.7757 |  |  |  |  | 2025-05-21 15:00 | 42.9698
[12 empty] | 2022-05-16 22:00 | 2.7028 |  |  |  |  | 2025-05-21 16:00 | 52.2459
[12 empty] | 2022-05-16 23:00 | 2.8004 |  |  |  |  | 2025-05-21 17:00 | 442.092
[12 empty] | 2022-05-17 | 13.4209 |  |  |  |  | 2025-05-21 18:00 | 147.8081
[12 empty] | 2022-05-17 01:00 | 17.9723 |  |  |  |  | 2025-05-21 19:00 | 25.5053
[12 empty] | 2022-05-17 02:00 | 8.0372 |  |  |  |  | 2025-05-21 20:00 | 9.8237
[12 empty] | 2022-05-17 03:00 | 5.619 |  |  |  |  | 2025-05-21 21:00 | 4.5302
[12 empty] | 2022-05-17 04:00 | 4.5673 |  |  |  |  | 2025-05-21 22:00 | 3.3307
[12 empty] | 2022-05-17 05:00 | 4.0137 |  |  |  |  | 2025-05-21 23:00 | 3.1455
[12 empty] | 2022-05-17 06:00 | 3.7526 |  |  |  |  | 2025-05-22 | 3.9444
[12 empty] | 2022-05-17 07:00 | 3.5594 |  |  |  |  | 2025-05-22 01:00 | 386.1409
[12 empty] | 2022-05-17 08:00 | 3.7619 |  |  |  |  | 2025-05-22 02:00 | 31.5008
[12 empty] | 2022-05-17 09:00 | 4.0822 |  |  |  |  | 2025-05-22 03:00 | 14.5811
[12 empty] | 2022-05-17 10:00 | 4.007 |  |  |  |  | 2025-05-22 04:00 | 9.0967
[12 empty] | 2022-05-17 11:00 | 3.7285 |  |  |  |  | 2025-05-22 05:00 | 6.9839
[12 empty] | 2022-05-17 12:00 | 3.421 |  |  |  |  | 2025-05-22 06:00 | 46.5211
[12 empty] | 2022-05-17 13:00 | 3.1615 |  |  |  |  | 2025-05-22 07:00 | 100.4918
[12 empty] | 2022-05-17 14:00 | 3.309 |  |  |  |  | 2025-05-22 08:00 | 109.1002
[12 empty] | 2022-05-17 15:00 | 3.0406 |  |  |  |  | 2025-05-22 09:00 | 48.873
[12 empty] | 2022-05-17 16:00 | 3.1719 |  |  |  |  | 2025-05-22 10:00 | 33.6581
[12 empty] | 2022-05-17 17:00 | 2.9453 |  |  |  |  | 2025-05-22 11:00 | 60.6832
[12 empty] | 2022-05-17 18:00 | 3.2382 |  |  |  |  | 2025-05-22 12:00 | 23.9196
[12 empty] | 2022-05-17 19:00 | 3.0167 |  |  |  |  | 2025-05-22 13:00 | 23.0906
[12 empty] | 2022-05-17 20:00 | 2.8327 |  |  |  |  | 2025-05-22 14:00 | 29.9882
[12 empty] | 2022-05-17 21:00 | 2.7527 |  |  |  |  | 2025-05-22 15:00 | 45.3185
[12 empty] | 2022-05-17 22:00 | 2.8001 |  |  |  |  | 2025-05-22 16:00 | 31.7073
[12 empty] | 2022-05-17 23:00 | 2.5836 |  |  |  |  | 2025-05-22 17:00 | 117.3306
[12 empty] | 2022-05-18 | 12.567 |  |  |  |  | 2025-05-22 18:00 | 110.7957
[12 empty] | 2022-05-18 01:00 | 16.7463 |  |  |  |  | 2025-05-22 19:00 | 34.6333
[12 empty] | 2022-05-18 02:00 | 8.1004 |  |  |  |  | 2025-05-22 20:00 | 13.9209
[12 empty] | 2022-05-18 03:00 | 5.7731 |  |  |  |  | 2025-05-22 21:00 | 7.6369
[12 empty] | 2022-05-18 04:00 | 4.9042 |  |  |  |  | 2025-05-22 22:00 | 5.8897
[12 empty] | 2022-05-18 05:00 | 4.0849 |  |  |  |  | 2025-05-22 23:00 | 4.2493
[12 empty] | 2022-05-18 06:00 | 3.6667 |  |  |  |  | 2025-05-23 | 3.8129
[12 empty] | 2022-05-18 07:00 | 3.4151 |  |  |  |  | 2025-05-23 01:00 | 373.6677
[12 empty] | 2022-05-18 08:00 | 3.2542 |  |  |  |  | 2025-05-23 02:00 | 25.0894
[12 empty] | 2022-05-18 09:00 | 3.3682 |  |  |  |  | 2025-05-23 03:00 | 12.6854
[12 empty] | 2022-05-18 10:00 | 3.2151 |  |  |  |  | 2025-05-23 04:00 | 8.4504
[12 empty] | 2022-05-18 11:00 | 3.0195 |  |  |  |  | 2025-05-23 05:00 | 6.8977
[12 empty] | 2022-05-18 12:00 | 3.082 |  |  |  |  | 2025-05-23 06:00 | 6.6681
[12 empty] | 2022-05-18 13:00 | 3.0294 |  |  |  |  | 2025-05-23 07:00 | 6.4519
[12 empty] | 2022-05-18 14:00 | 2.8333 |  |  |  |  | 2025-05-23 08:00 | 5.8837
[12 empty] | 2022-05-18 15:00 | 3.0067 |  |  |  |  | 2025-05-23 09:00 | 6.2861
[12 empty] | 2022-05-18 16:00 | 2.9513 |  |  |  |  | 2025-05-23 10:00 | 6.7648
[12 empty] | 2022-05-18 17:00 | 2.8116 |  |  |  |  | 2025-05-23 11:00 | 6.1014
[12 empty] | 2022-05-18 18:00 | 2.7361 |  |  |  |  | 2025-05-23 12:00 | 5.2342
[12 empty] | 2022-05-18 19:00 | 2.6464 |  |  |  |  | 2025-05-23 13:00 | 5.5316
[12 empty] | 2022-05-18 20:00 | 2.6553 |  |  |  |  | 2025-05-23 14:00 | 5.494
[12 empty] | 2022-05-18 21:00 | 2.6457 |  |  |  |  | 2025-05-23 15:00 | 5.1947
[12 empty] | 2022-05-18 22:00 | 2.5198 |  |  |  |  | 2025-05-23 16:00 | 5.0681
[12 empty] | 2022-05-18 23:00 | 2.5707 |  |  |  |  | 2025-05-23 17:00 | 6.185
[12 empty] | 2022-05-19 | 10.126 |  |  |  |  | 2025-05-23 18:00 | 5.7231
[12 empty] | 2022-05-19 01:00 | 14.4488 |  |  |  |  | 2025-05-23 19:00
[12 empty] | 2022-05-19 02:00 | 7.2163 |  |  |  |  | 2025-05-26 06:00 | 0
[12 empty] | 2022-05-19 03:00 | 5.2117 |  |  |  |  | 2025-05-26 07:00 | 6.1171
[12 empty] | 2022-05-19 04:00 | 4.2752 |  |  |  |  | 2025-05-26 08:00 | 97.8682
[12 empty] | 2022-05-19 05:00 | 3.7493 |  |  |  |  | 2025-05-26 09:00 | 155.8261
[12 empty] | 2022-05-19 06:00 | 3.2705 |  |  |  |  | 2025-05-26 10:00 | 28.7562
[12 empty] | 2022-05-19 07:00 | 3.2536 |  |  |  |  | 2025-05-26 11:00 | 132.2851
[12 empty] | 2022-05-19 08:00 | 3.2701 |  |  |  |  | 2025-05-26 12:00 | 94.5043
[12 empty] | 2022-05-19 09:00 | 3.3348 |  |  |  |  | 2025-05-26 13:00 | 30.4685
[12 empty] | 2022-05-19 10:00 | 3.5386 |  |  |  |  | 2025-05-26 14:00 | 34.1497
[12 empty] | 2022-05-19 11:00 | 3.3588 |  |  |  |  | 2025-05-26 15:00 | 63.8169
[12 empty] | 2022-05-19 12:00 | 55.318 |  |  |  |  | 2025-05-26 16:00 | 68.935
[12 empty] | 2022-05-19 13:00 | 105.43 |  |  |  |  | 2025-05-26 17:00 | 90.1202
[12 empty] | 2022-05-19 14:00 | 11.6555 |  |  |  |  | 2025-05-26 18:00 | 77.0113
[12 empty] | 2022-05-19 15:00 | 6.0925 |  |  |  |  | 2025-05-26 19:00 | 23.7596
[12 empty] | 2022-05-19 16:00 | 4.1774 |  |  |  |  | 2025-05-26 20:00 | 8.5643
[12 empty] | 2022-05-19 17:00 | 3.1051 |  |  |  |  | 2025-05-26 21:00 | 6.0294
[12 empty] | 2022-05-19 18:00 | 2.9575 |  |  |  |  | 2025-05-26 22:00 | 4.2515
[12 empty] | 2022-05-19 19:00 | 2.5753 |  |  |  |  | 2025-05-26 23:00 | 3.7579
[12 empty] | 2022-05-19 20:00 | 2.6637 |  |  |  |  | 2025-05-27 | 3.1115
[12 empty] | 2022-05-19 21:00 | 3.0183 |  |  |  |  | 2025-05-27 01:00 | 335.8367
[12 empty] | 2022-05-19 22:00 | 2.9098 |  |  |  |  | 2025-05-27 02:00 | 21.7081
[12 empty] | 2022-05-19 23:00 | 2.7725 |  |  |  |  | 2025-05-27 03:00 | 11.1782
[12 empty] | 2022-05-20 | 10.2475 |  |  |  |  | 2025-05-27 04:00 | 8.0664
[12 empty] | 2022-05-20 01:00 | 13.1474 |  |  |  |  | 2025-05-27 05:00 | 9.4198
[12 empty] | 2022-05-20 02:00 | 6.459 |  |  |  |  | 2025-05-27 06:00 | 161.4847
[12 empty] | 2022-05-20 03:00 | 4.8875 |  |  |  |  | 2025-05-27 07:00 | 94.4407
[12 empty] | 2022-05-20 04:00 | 3.9554 |  |  |  |  | 2025-05-27 08:00 | 114.4375
[12 empty] | 2022-05-20 05:00 | 3.4921 |  |  |  |  | 2025-05-27 09:00 | 41.1036
[12 empty] | 2022-05-20 06:00 | 3.1724 |  |  |  |  | 2025-05-27 10:00 | 8.8146
[12 empty] | 2022-05-20 07:00 | 3.0695 |  |  |  |  | 2025-05-27 11:00 | 55.8185
[12 empty] | 2022-05-20 08:00 | 5.5963 |  |  |  |  | 2025-05-27 12:00 | 82.1755
[12 empty] | 2022-05-20 09:00 | 0.92423 |  |  |  |  | 2025-05-27 13:00 | 65.13
[12 empty] | 2022-05-20 10:00 | 241.7325 |  |  |  |  | 2025-05-27 14:00 | 59.6887
[12 empty] | 2022-05-20 11:00 | Calibration |  |  |  |  | 2025-05-27 15:00 | 112.7467
[12 empty] | 2022-05-20 12:00 | 13.5932 |  |  |  |  | 2025-05-27 16:00 | 141.1444
[12 empty] | 2022-05-20 13:00 | 7.3893 |  |  |  |  | 2025-05-27 17:00 | 62.3748
[12 empty] | 2022-05-20 14:00 | 3.3314 |  |  |  |  | 2025-05-27 18:00 | 82.9013
[12 empty] | 2022-05-20 15:00 | 4.1814 |  |  |  |  | 2025-05-27 19:00 | 31.1111
[12 empty] | 2022-05-20 16:00 | 11.9203 |  |  |  |  | 2025-05-27 20:00 | 12.654
[12 empty] | 2022-05-20 17:00 | 3.1364 |  |  |  |  | 2025-05-27 21:00 | 7.5414
[12 empty] | 2022-05-20 18:00 | 2.895 |  |  |  |  | 2025-05-27 22:00 | 5.7325
[12 empty] | 2022-05-20 19:00 | 2.8971 |  |  |  |  | 2025-05-27 23:00 | 5.415
[12 empty] | 2022-05-20 20:00 | 2.4303 |  |  |  |  | 2025-05-28 | 5.0143
[12 empty] | 2022-05-20 21:00 | 2.8823 |  |  |  |  | 2025-05-28 01:00 | 348.5411
[12 empty] | 2022-05-20 22:00 | 2.788 |  |  |  |  | 2025-05-28 02:00 | 26.3083
[12 empty] | 2022-05-20 23:00 | 2.3119 |  |  |  |  | 2025-05-28 03:00 | 12.6052
[12 empty] | 2022-05-21 | 6.5725 |  |  |  |  | 2025-05-28 04:00 | 8.9185
[12 empty] | 2022-05-21 01:00 | 10.1734 |  |  |  |  | 2025-05-28 05:00 | 7.2127
[12 empty] | 2022-05-21 02:00 | 4.1904 |  |  |  |  | 2025-05-28 06:00 | 166.2958
[12 empty] | 2022-05-21 03:00 | 3.8005 |  |  |  |  | 2025-05-28 07:00 | 95.84
[12 empty] | 2022-05-21 04:00 | 3.4654 |  |  |  |  | 2025-05-28 08:00 | 85.9069
[12 empty] | 2022-05-21 05:00 | 3.08 |  |  |  |  | 2025-05-28 09:00 | 7.0012
[12 empty] | 2022-05-21 06:00 | 2.6289 |  |  |  |  | 2025-05-28 10:00 | 34.0503
[12 empty] | 2022-05-21 07:00 | 2.3195 |  |  |  |  | 2025-05-28 11:00 | 33.7387
[12 empty] | 2022-05-21 08:00 | 2.1829 |  |  |  |  | 2025-05-28 12:00 | 30.2887
[12 empty] | 2022-05-21 09:00 | 2.4659 |  |  |  |  | 2025-05-28 13:00 | 34.112
[12 empty] | 2022-05-21 10:00 | 1.9565 |  |  |  |  | 2025-05-28 14:00 | 82.272
[12 empty] | 2022-05-21 11:00 | 2.1322 |  |  |  |  | 2025-05-28 15:00 | 70.8011
[12 empty] | 2022-05-21 12:00 | 2.8872 |  |  |  |  | 2025-05-28 16:00 | 87.1042
[12 empty] | 2022-05-21 13:00 | 2.4254 |  |  |  |  | 2025-05-28 17:00 | 63.5047
[12 empty] | 2022-05-21 14:00 | 3.0757 |  |  |  |  | 2025-05-28 18:00 | 17.6383
[12 empty] | 2022-05-21 15:00 | 2.7041 |  |  |  |  | 2025-05-28 19:00 | 8.1151
[12 empty] | 2022-05-21 16:00 | 2.8949 |  |  |  |  | 2025-05-28 20:00 | 4.775
[12 empty] | 2022-05-21 17:00 | 3.2002 |  |  |  |  | 2025-05-28 21:00 | 4.5647
[12 empty] | 2022-05-21 18:00 | 2.5549 |  |  |  |  | 2025-05-28 22:00 | 4.115
[12 empty] | 2022-05-21 19:00 | 2.757 |  |  |  |  | 2025-05-28 23:00 | 4.2306
[12 empty] | 2022-05-21 20:00 | 1.7768 |  |  |  |  | 2025-05-29 | 3.3397
[12 empty] | 2022-05-21 21:00 | 0.063988 |  |  |  |  | 2025-05-29 01:00 | 707.8587
[12 empty] | 2022-05-21 22:00 | 0.075783 |  |  |  |  | 2025-05-29 02:00 | 26.0208
[12 empty] | 2022-05-21 23:00 | 0.071155 |  |  |  |  | 2025-05-29 03:00 | 14.0317
[12 empty] | 2022-05-22 | 3.4152 |  |  |  |  | 2025-05-29 04:00 | 9.4681
[12 empty] | 2022-05-22 01:00 | 7.1608 |  |  |  |  | 2025-05-29 05:00 | 7.4045
[12 empty] | 2022-05-22 02:00 | 0.81835 |  |  |  |  | 2025-05-29 06:00 | 48.0598
[12 empty] | 2022-05-22 03:00 | 0 |  |  |  |  | 2025-05-29 07:00 | 94.926
[12 empty] | 2022-05-22 04:00 | 3.5719 |  |  |  |  | 2025-05-29 08:00 | 96.8017
[12 empty] | 2022-05-22 05:00 | 3.758 |  |  |  |  | 2025-05-29 09:00 | 8.706
[12 empty] | 2022-05-22 06:00 | 1.1721 |  |  |  |  | 2025-05-29 10:00 | 101.637
[12 empty] | 2022-05-22 07:00 | 1.8085 |  |  |  |  | 2025-05-29 11:00 | 102.0747
[12 empty] | 2022-05-22 08:00 | 3.581 |  |  |  |  | 2025-05-29 12:00 | 118.5749
[12 empty] | 2022-05-22 09:00 | 2.3468 |  |  |  |  | 2025-05-29 13:00 | 111.3146
[12 empty] | 2022-05-22 10:00 | 2.3806 |  |  |  |  | 2025-05-29 14:00 | 78.3925
[12 empty] | 2022-05-22 11:00 | 2.5097 |  |  |  |  | 2025-05-29 15:00 | 221.8723
[12 empty] | 2022-05-22 12:00 | 2.3873 |  |  |  |  | 2025-05-29 16:00 | 48.5575
[12 empty] | 2022-05-22 13:00 | 2.6226 |  |  |  |  | 2025-05-29 17:00 | 76.6264
[12 empty] | 2022-05-22 14:00 | 2.9066 |  |  |  |  | 2025-05-29 18:00 | 112.1739
[12 empty] | 2022-05-22 15:00 | 3.0465 |  |  |  |  | 2025-05-29 19:00 | 26.6353
[12 empty] | 2022-05-22 16:00 | 2.9647 |  |  |  |  | 2025-05-29 20:00 | 11.2641
[12 empty] | 2022-05-22 17:00 | 2.7438 |  |  |  |  | 2025-05-29 21:00 | 7.7759
[12 empty] | 2022-05-22 18:00 | 2.7162 |  |  |  |  | 2025-05-29 22:00 | 6.4125
[12 empty] | 2022-05-22 19:00 | 2.1358 |  |  |  |  | 2025-05-29 23:00 | 5.3538
[12 empty] | 2022-05-22 20:00 | 2.4612 |  |  |  |  | 2025-05-30 | 4.2818
[12 empty] | 2022-05-22 21:00 | 1.6175 |  |  |  |  | 2025-05-30 01:00 | 6566.771
[12 empty] | 2022-05-22 22:00 | 0.7666 |  |  |  |  | 2025-05-30 02:00 | 32.936
[12 empty] | 2022-05-22 23:00 | 1.0607 |  |  |  |  | 2025-05-30 03:00 | 30.3165
[12 empty] | 2022-05-23 | 5.6107 |  |  |  |  | 2025-05-30 04:00 | 38.8108
[12 empty] | 2022-05-23 01:00 | 3.7751 |  |  |  |  | 2025-05-30 05:00 | 28.8894
[12 empty] | 2022-05-23 02:00 | 2.7817 |  |  |  |  | 2025-05-30 06:00 | 17.4469
[12 empty] | 2022-05-23 03:00 | 2.93 |  |  |  |  | 2025-05-30 07:00 | 12.8349
[12 empty] | 2022-05-23 04:00 | 8.5811 |  |  |  |  | 2025-05-30 08:00 | 9.4629
[12 empty] | 2022-05-23 05:00 | 2.5226 |  |  |  |  | 2025-05-30 09:00 | 187.5728
[12 empty] | 2022-05-23 06:00 | 1.7556 |  |  |  |  | 2025-05-30 10:00 | 3.1866
[12 empty] | 2022-05-23 07:00 | 97.5889 |  |  |  |  | 2025-05-30 11:00 | 86.9571
[12 empty] | 2022-05-23 08:00 | 234.9601 |  |  |  |  | 2025-05-30 12:00 | 70.3961
[12 empty] | 2022-05-23 09:00 | 117.5322 |  |  |  |  | 2025-05-30 13:00 | 69.7603
[12 empty] | 2022-05-23 10:00 | 71.4886 |  |  |  |  | 2025-05-30 14:00 | 48.4977
[12 empty] | 2022-05-23 11:00 | 49.0767 |  |  |  |  | 2025-05-30 15:00 | 28.7248
[12 empty] | 2022-05-23 12:00 | 36.7353 |  |  |  |  | 2025-05-30 16:00 | 19.7015
[12 empty] | 2022-05-23 13:00 | 73.3005 |  |  |  |  | 2025-05-30 17:00 | 29.7384
[12 empty] | 2022-05-23 14:00 | 85.4076 |  |  |  |  | 2025-05-30 18:00 | 32.8318
[12 empty] | 2022-05-23 15:00 | 135.2621 |  |  |  |  | 2025-05-30 19:00 | 25.0353
[12 empty] | 2022-05-23 16:00 | 30.1895 |  |  |  |  | 2025-05-30 20:00 | 21.7762
[12 empty] | 2022-05-23 17:00 | 3.4668 |  |  |  |  | 2025-05-30 21:00 | 19.862
[12 empty] | 2022-05-23 18:00 | 4.4603 |  |  |  |  | 2025-05-30 22:00 | 17.4554
[12 empty] | 2022-05-23 19:00 | 3.4307 |  |  |  |  | 2025-05-30 23:00 | 22.3472
[12 empty] | 2022-05-23 20:00 | 1.3918 |  |  |  |  | 2025-05-31 | 27.9315
[12 empty] | 2022-05-23 21:00 | 2.0087 |  |  |  |  | 2025-05-31 01:00 | 642.6885
[12 empty] | 2022-05-23 22:00 | 1.9471 |  |  |  |  | 2025-05-31 02:00 | 61.5556
[12 empty] | 2022-05-23 23:00 | 1.4375 |  |  |  |  | 2025-05-31 03:00 | 34.3004
[12 empty] | 2022-05-24 | 5.0958 |  |  |  |  | 2025-05-31 04:00 | 19.8985
[12 empty] | 2022-05-24 01:00 | 6.3356 |  |  |  |  | 2025-05-31 05:00 | 12.8464
[12 empty] | 2022-05-24 02:00 | 3.9443 |  |  |  |  | 2025-05-31 06:00 | 12.5671
[12 empty] | 2022-05-24 03:00 | 3.1763 |  |  |  |  | 2025-05-31 07:00 | 12.6883
[12 empty] | 2022-05-24 04:00 | 2.9335 |  |  |  |  | 2025-05-31 08:00 | 26.4269
[12 empty] | 2022-05-24 05:00 | 2.6576 |  |  |  |  | 2025-05-31 09:00 | 24.7053
[12 empty] | 2022-05-24 06:00 | 49.2858 |  |  |  |  | 2025-05-31 10:00 | 26.6567
[12 empty] | 2022-05-24 07:00 | 197.2429 |  |  |  |  | 2025-05-31 11:00 | 23.5431
[12 empty] | 2022-05-24 08:00 | 337.9151 |  |  |  |  | 2025-05-31 12:00 | 19.6462
[12 empty] | 2022-05-24 09:00 | 224.5776 |  |  |  |  | 2025-05-31 13:00 | 19.2707
[12 empty] | 2022-05-24 10:00 | 150.8362 |  |  |  |  | 2025-05-31 14:00 | 17.45
[12 empty] | 2022-05-24 11:00 | 141.5085 |  |  |  |  | 2025-05-31 15:00 | 13.6918
[12 empty] | 2022-05-24 12:00 | 137.0783 |  |  |  |  | 2025-05-31 16:00 | 10.6434
[12 empty] | 2022-05-24 13:00 | 113.2262 |  |  |  |  | 2025-05-31 17:00 | 9.998
[12 empty] | 2022-05-24 14:00 | 6.5795 |  |  |  |  | 2025-05-31 18:00 | 11.9926
[12 empty] | 2022-05-24 15:00 | 6.1181 |  |  |  |  | 2025-05-31 19:00 | 11.3451
[12 empty] | 2022-05-24 16:00 | 3.1422 |  |  |  |  | 2025-05-31 20:00 | 10.5656
[12 empty] | 2022-05-24 17:00 | 1.8864 |  |  |  |  | 2025-05-31 21:00 | 8.8898
[12 empty] | 2022-05-24 18:00 | 5.4187 |  |  |  |  | 2025-05-31 22:00 | 7.3701
[12 empty] | 2022-05-24 19:00 | 1.7149 |  |  |  |  | 2025-05-31 23:00 | 6.9093
[12 empty] | 2022-05-24 20:00 | 1.7412 |  |  |  |  | 2025-06-01 | 8.4635
[12 empty] | 2022-05-24 21:00 | 1.9236 |  |  |  |  | 2025-06-01 01:00 | 398.5866
[12 empty] | 2022-05-24 22:00 | 1.8195 |  |  |  |  | 2025-06-01 02:00 | 33.9153
[12 empty] | 2022-05-24 23:00 | 1.9759 |  |  |  |  | 2025-06-01 03:00 | 16.3716
[12 empty] | 2022-05-25 | 5.2643 |  |  |  |  | 2025-06-01 04:00 | 10.3465
[12 empty] | 2022-05-25 01:00 | 6.9539 |  |  |  |  | 2025-06-01 05:00 | 7.3108
[12 empty] | 2022-05-25 02:00 | 8.5483 |  |  |  |  | 2025-06-01 06:00 | 7.5019
[12 empty] | 2022-05-25 03:00 | 6.8774 |  |  |  |  | 2025-06-01 07:00 | 6.1879
[12 empty] | 2022-05-25 04:00 | 0.71726 |  |  |  |  | 2025-06-01 08:00 | 6.3782
[12 empty] | 2022-05-25 05:00 | 2.8602 |  |  |  |  | 2025-06-01 09:00 | 10.239
[12 empty] | 2022-05-25 06:00 | 47.1891 |  |  |  |  | 2025-06-01 10:00 | 13.2596
[12 empty] | 2022-05-25 07:00 | 275.2908 |  |  |  |  | 2025-06-01 11:00 | 10.4155
[12 empty] | 2022-05-25 08:00 | 209.1766 |  |  |  |  | 2025-06-01 12:00 | 8.8785
[12 empty] | 2022-05-25 09:00 | 143.5016 |  |  |  |  | 2025-06-01 13:00 | 8.0467
[12 empty] | 2022-05-25 10:00 | 99.2188 |  |  |  |  | 2025-06-01 14:00 | 8.7048
[12 empty] | 2022-05-25 11:00 | 124.6508 |  |  |  |  | 2025-06-01 15:00 | 9.5449
[12 empty] | 2022-05-25 12:00 | 89.4272 |  |  |  |  | 2025-06-01 16:00 | 9.1469
[12 empty] | 2022-05-25 13:00 | 68.019 |  |  |  |  | 2025-06-01 17:00 | 10.0049
[12 empty] | 2022-05-25 14:00 | 8.6596 |  |  |  |  | 2025-06-01 18:00 | 10.5224
[12 empty] | 2022-05-25 15:00 | 7.2398 |  |  |  |  | 2025-06-01 19:00 | 9.2697
[12 empty] | 2022-05-25 16:00 | 2.9131 |  |  |  |  | 2025-06-01 20:00 | 10.6281
[12 empty] | 2022-05-25 17:00 | 2.4101 |  |  |  |  | 2025-06-01 21:00 | 8.4681
[12 empty] | 2022-05-25 18:00 | 2.077 |  |  |  |  | 2025-06-01 22:00 | 7.0379
[12 empty] | 2022-05-25 19:00 | 1.9087 |  |  |  |  | 2025-06-01 23:00 | 7.8726
[12 empty] | 2022-05-25 20:00 | 1.7762 |  |  |  |  | 2025-06-02 | 6.5612
[12 empty] | 2022-05-25 21:00 | 1.7873 |  |  |  |  | 2025-06-02 01:00 | 704.4863
[12 empty] | 2022-05-25 22:00 | 1.6299 |  |  |  |  | 2025-06-02 02:00 | 31.1354
[12 empty] | 2022-05-25 23:00 | 1.2364 |  |  |  |  | 2025-06-02 03:00 | 13.9647
[12 empty] | 2022-05-26 | 5.0921 |  |  |  |  | 2025-06-02 04:00 | 9.0919
[12 empty] | 2022-05-26 01:00 | 7.0728 |  |  |  |  | 2025-06-02 05:00 | 6.8871
[12 empty] | 2022-05-26 02:00 | 2.2507 |  |  |  |  | 2025-06-02 06:00 | 48.5925
[12 empty] | 2022-05-26 03:00 | 2.9411 |  |  |  |  | 2025-06-02 07:00 | 105.4123
[12 empty] | 2022-05-26 04:00 | 2.7266 |  |  |  |  | 2025-06-02 08:00 | 117.264
[12 empty] | 2022-05-26 05:00 | 2.6158 |  |  |  |  | 2025-06-02 09:00 | 83.3634
[12 empty] | 2022-05-26 06:00 | 48.8058 |  |  |  |  | 2025-06-02 10:00 | 35.7387
[12 empty] | 2022-05-26 07:00 | 223.6034 |  |  |  |  | 2025-06-02 11:00 | 41.7449
[12 empty] | 2022-05-26 08:00 | 96.8961 |  |  |  |  | 2025-06-02 12:00 | 90.2742
[12 empty] | 2022-05-26 09:00 | 154.5995 |  |  |  |  | 2025-06-02 13:00 | 109.3288
[12 empty] | 2022-05-26 10:00 | 134.7932 |  |  |  |  | 2025-06-02 14:00 | 51.0903
[12 empty] | 2022-05-26 11:00 | 106.0019 |  |  |  |  | 2025-06-02 15:00 | 31.5176
[12 empty] | 2022-05-26 12:00 | 66.7306 |  |  |  |  | 2025-06-02 16:00 | 101.2847
[12 empty] | 2022-05-26 13:00 | 74.4611 |  |  |  |  | 2025-06-02 17:00 | 146.1278
[12 empty] | 2022-05-26 14:00 | 10.1973 |  |  |  |  | 2025-06-02 18:00 | 121.9571
[12 empty] | 2022-05-26 15:00 | 8.0958 |  |  |  |  | 2025-06-02 19:00 | 48.1226
[12 empty] | 2022-05-26 16:00 | 2.99 |  |  |  |  | 2025-06-02 20:00 | 25.7834
[12 empty] | 2022-05-26 17:00 | 2.8354 |  |  |  |  | 2025-06-02 21:00 | 22.0269
[12 empty] | 2022-05-26 18:00 | 1.626 |  |  |  |  | 2025-06-02 22:00 | 18.8809
[12 empty] | 2022-05-26 19:00 | 2.0108 |  |  |  |  | 2025-06-02 23:00 | 14.8349
[12 empty] | 2022-05-26 20:00 | 1.5607 |  |  |  |  | 2025-06-03 | 13.4429
[12 empty] | 2022-05-26 21:00 | 0.84861 |  |  |  |  | 2025-06-03 01:00 | 887.871
[12 empty] | 2022-05-26 22:00 | 1.1875 |  |  |  |  | 2025-06-03 02:00 | 247.8406
[12 empty] | 2022-05-26 23:00 | 5.4495 |  |  |  |  | 2025-06-03 03:00 | 25.204
[12 empty] | 2022-05-27 | 5.1327 |  |  |  |  | 2025-06-03 04:00 | 16.4908
[12 empty] | 2022-05-27 01:00 | 4.7897 |  |  |  |  | 2025-06-03 05:00 | 12.913
[12 empty] | 2022-05-27 02:00 | 3.7594 |  |  |  |  | 2025-06-03 06:00 | 53.0391
[12 empty] | 2022-05-27 03:00 | 3.0141 |  |  |  |  | 2025-06-03 07:00 | 102.0049
[12 empty] | 2022-05-27 04:00 | 3.0555 |  |  |  |  | 2025-06-03 08:00 | 113.7215
[12 empty] | 2022-05-27 05:00 | 2.9835 |  |  |  |  | 2025-06-03 09:00 | 44.2023
[12 empty] | 2022-05-27 06:00 | 47.4275 |  |  |  |  | 2025-06-03 10:00 | 23.5879
[12 empty] | 2022-05-27 07:00 | 147.435 |  |  |  |  | 2025-06-03 11:00 | 67.0846
[12 empty] | 2022-05-27 08:00 | 185.7836 |  |  |  |  | 2025-06-03 12:00 | 79.8802
[12 empty] | 2022-05-27 09:00 | 112.7327 |  |  |  |  | 2025-06-03 13:00 | 47.2749
[12 empty] | 2022-05-27 10:00 | 163.7917 |  |  |  |  | 2025-06-03 14:00 | 58.1843
[12 empty] | 2022-05-27 11:00 | 90.9274 |  |  |  |  | 2025-06-03 15:00 | 75.7631
[12 empty] | 2022-05-27 12:00 | 145.4184 |  |  |  |  | 2025-06-03 16:00 | 46.8282
[12 empty] | 2022-05-27 13:00 | 61.5002 |  |  |  |  | 2025-06-03 17:00 | 96.9481
[12 empty] | 2022-05-27 14:00 | 31.3167 |  |  |  |  | 2025-06-03 18:00 | 73.697
[12 empty] | 2022-05-27 15:00 | 3.2743 |  |  |  |  | 2025-06-03 19:00 | 17.6952
[12 empty] | 2022-05-27 16:00 | 3.766 |  |  |  |  | 2025-06-03 20:00 | 6.3009
[12 empty] | 2022-05-27 17:00 | 6.8966 |  |  |  |  | 2025-06-03 21:00 | 3.6039
[12 empty] | 2022-05-27 18:00 | 2.637 |  |  |  |  | 2025-06-03 22:00 | 2.7361
[12 empty] | 2022-05-27 19:00 | 1.6744 |  |  |  |  | 2025-06-03 23:00 | 2.6043
[12 empty] | 2022-05-27 20:00 | 2.0743 |  |  |  |  | 2025-06-04 | 2.3183
[12 empty] | 2022-05-27 21:00 | 1.5273 |  |  |  |  | 2025-06-04 01:00 | 770.3863
[12 empty] | 2022-05-27 22:00 | 1.5852 |  |  |  |  | 2025-06-04 02:00 | 30.4157
[12 empty] | 2022-05-27 23:00 | 1.7279 |  |  |  |  | 2025-06-04 03:00 | 33.4936
[12 empty] | 2022-05-28 | 6.8553 |  |  |  |  | 2025-06-04 04:00 | 33.3739
[12 empty] | 2022-05-28 01:00 | 6.6172 |  |  |  |  | 2025-06-04 05:00 | 35.6649
[12 empty] | 2022-05-28 02:00 | 3.8718 |  |  |  |  | 2025-06-04 06:00 | 48.9557
[12 empty] | 2022-05-28 03:00 | 2.7599 |  |  |  |  | 2025-06-04 07:00 | 104.1702
[12 empty] | 2022-05-28 04:00 | 2.4963 |  |  |  |  | 2025-06-04 08:00 | 114.4604
[12 empty] | 2022-05-28 05:00 | 2.2739 |  |  |  |  | 2025-06-04 09:00 | 70.6339
[12 empty] | 2022-05-28 06:00 | 2.1282 |  |  |  |  | 2025-06-04 10:00 | 23.9978
[12 empty] | 2022-05-28 07:00 | 2.1184 |  |  |  |  | 2025-06-04 11:00 | 44.1582
[12 empty] | 2022-05-28 08:00 | 2.0743 |  |  |  |  | 2025-06-04 12:00 | 94.6842
[12 empty] | 2022-05-28 09:00 | 6.9679 |  |  |  |  | 2025-06-04 13:00 | 68.9178
[12 empty] | 2022-05-28 10:00 | 2.7591 |  |  |  |  | 2025-06-04 14:00 | 40.3226
[12 empty] | 2022-05-28 11:00 | 1.9874 |  |  |  |  | 2025-06-04 15:00 | 32.6293
[12 empty] | 2022-05-28 12:00 | 2.2362 |  |  |  |  | 2025-06-04 16:00 | 71.3477
[12 empty] | 2022-05-28 13:00 | 3.4736 |  |  |  |  | 2025-06-04 17:00 | 114.0492
[12 empty] | 2022-05-28 14:00 | 3.2753 |  |  |  |  | 2025-06-04 18:00 | 82.4385
[12 empty] | 2022-05-28 15:00 | 3.1911 |  |  |  |  | 2025-06-04 19:00 | 17.4895
[12 empty] | 2022-05-28 16:00 | 2.8472 |  |  |  |  | 2025-06-04 20:00 | 7.4326
[12 empty] | 2022-05-28 17:00 | 0.2866 |  |  |  |  | 2025-06-04 21:00 | 4.2231
[12 empty] | 2022-05-28 18:00 | 7.7234 |  |  |  |  | 2025-06-04 22:00 | 3.1934
[12 empty] | 2022-05-28 19:00 | 2.169 |  |  |  |  | 2025-06-04 23:00 | 3.5781
[12 empty] | 2022-05-28 20:00 | 1.9075 |  |  |  |  | 2025-06-05 | 8.0072
[12 empty] | 2022-05-28 21:00 | 1.8052 |  |  |  |  | 2025-06-05 01:00 | 695.2264
[12 empty] | 2022-05-28 22:00 | 1.4668 |  |  |  |  | 2025-06-05 02:00 | 33.4221
[12 empty] | 2022-05-28 23:00 | 1.5552 |  |  |  |  | 2025-06-05 03:00 | 14.852
[12 empty] | 2022-05-29 | 4.3344 |  |  |  |  | 2025-06-05 04:00 | 11.0453
[12 empty] | 2022-05-29 01:00 | 5.6353 |  |  |  |  | 2025-06-05 05:00 | 8.0391
[12 empty] | 2022-05-29 02:00 | 2.7461 |  |  |  |  | 2025-06-05 06:00 | 49.5877
[12 empty] | 2022-05-29 03:00 | 1.7635 |  |  |  |  | 2025-06-05 07:00 | 107.8967
[12 empty] | 2022-05-29 04:00 | 2.4218 |  |  |  |  | 2025-06-05 08:00 | 126.8553
[12 empty] | 2022-05-29 05:00 | 2.3702 |  |  |  |  | 2025-06-05 09:00 | 127.2456
[12 empty] | 2022-05-29 06:00 | 1.83 |  |  |  |  | 2025-06-05 10:00 | 65.0733
[12 empty] | 2022-05-29 07:00 | 1.2298 |  |  |  |  | 2025-06-05 11:00 | 96.1536
[12 empty] | 2022-05-29 08:00 | 1.8726 |  |  |  |  | 2025-06-05 12:00 | 166.0137
[12 empty] | 2022-05-29 09:00 | 0 |  |  |  |  | 2025-06-05 13:00 | 20.3478
[12 empty] | 2022-05-29 10:00 | 2.2344 |  |  |  |  | 2025-06-05 14:00 | 115.1793
[12 empty] | 2022-05-29 11:00 | 2.0661 |  |  |  |  | 2025-06-05 15:00 | 313.9682
[12 empty] | 2022-05-29 12:00 | 2.1135 |  |  |  |  | 2025-06-05 16:00 | 663.9824
[12 empty] | 2022-05-29 13:00 | 2.9496 |  |  |  |  | 2025-06-05 17:00 | 363.097
[12 empty] | 2022-05-29 14:00 | 2.9374 |  |  |  |  | 2025-06-05 18:00 | 329.4212
[12 empty] | 2022-05-29 15:00 | 2.8205 |  |  |  |  | 2025-06-05 19:00 | 214.2733
[12 empty] | 2022-05-29 16:00 | 2.7387 |  |  |  |  | 2025-06-05 20:00 | 72.9891
[12 empty] | 2022-05-29 17:00 | 2.5878 |  |  |  |  | 2025-06-05 21:00 | 31.0427
[12 empty] | 2022-05-29 18:00 | 2.4658 |  |  |  |  | 2025-06-05 22:00 | 19.5998
[12 empty] | 2022-05-29 19:00 | 2.2787 |  |  |  |  | 2025-06-05 23:00 | 20.3077
[12 empty] | 2022-05-29 20:00 | 2.0141 |  |  |  |  | 2025-06-06 | 11.7278
[12 empty] | 2022-05-29 21:00 | 1.4102 |  |  |  |  | 2025-06-06 01:00 | 408.5218
[12 empty] | 2022-05-29 22:00 | 3.6948 |  |  |  |  | 2025-06-06 02:00 | 38.0793
[12 empty] | 2022-05-29 23:00 | 0.17714 |  |  |  |  | 2025-06-06 03:00 | 18.5664
[12 empty] | 2022-05-30 | 3.6668 |  |  |  |  | 2025-06-06 04:00 | 11.7807
[12 empty] | 2022-05-30 01:00 | 6.2745 |  |  |  |  | 2025-06-06 05:00 | 9.9083
[12 empty] | 2022-05-30 02:00 | 4.2336 |  |  |  |  | 2025-06-06 06:00 | 8.4083
[12 empty] | 2022-05-30 03:00 | 2.1733 |  |  |  |  | 2025-06-06 07:00 | 7.4101
[12 empty] | 2022-05-30 04:00 | 1.9314 |  |  |  |  | 2025-06-06 08:00 | 7.0295
[12 empty] | 2022-05-30 05:00 | 1.6314 |  |  |  |  | 2025-06-06 09:00 | 7.214
[12 empty] | 2022-05-30 06:00 | 46.4308 |  |  |  |  | 2025-06-06 10:00 | 5.6583
[12 empty] | 2022-05-30 07:00 | 239.664 |  |  |  |  | 2025-06-06 11:00 | 6.2192
[12 empty] | 2022-05-30 08:00 | 148.7594 |  |  |  |  | 2025-06-06 12:00 | 5.522
[12 empty] | 2022-05-30 09:00 | 172.6578 |  |  |  |  | 2025-06-06 13:00 | 5.1551
[12 empty] | 2022-05-30 10:00 | 76.0544 |  |  |  |  | 2025-06-06 14:00 | 4.5502
[12 empty] | 2022-05-30 11:00 | 147.8086 |  |  |  |  | 2025-06-06 15:00 | 5.7071
[12 empty] | 2022-05-30 12:00 | 249.6084 |  |  |  |  | 2025-06-06 16:00 | 5.1662
[12 empty] | 2022-05-30 13:00 | 154.8522 |  |  |  |  | 2025-06-06 17:00 | 4.9125
[12 empty] | 2022-05-30 14:00 | 7.7956 |  |  |  |  | 2025-06-06 18:00 | 4.2724
[12 empty] | 2022-05-30 15:00 | 6.8949 |  |  |  |  | 2025-06-06 19:00 | 4.4902
[12 empty] | 2022-05-30 16:00 | 2.6982 |  |  |  |  | 2025-06-06 20:00 | 4.5826
[12 empty] | 2022-05-30 17:00 | 1.4179 |  |  |  |  | 2025-06-06 21:00 | 4.1609
[12 empty] | 2022-05-30 18:00 | 1.3191 |  |  |  |  | 2025-06-06 22:00 | 4.443
[12 empty] | 2022-05-30 19:00 | 1.8985 |  |  |  |  | 2025-06-06 23:00 | 4.7929
[12 empty] | 2022-05-30 20:00 | 1.4217 |  |  |  |  | 2025-06-07 | 5.6284
[12 empty] | 2022-05-30 21:00 | 1.1721 |  |  |  |  | 2025-06-07 01:00 | 1012.972
[12 empty] | 2022-05-30 22:00 | 1.489 |  |  |  |  | 2025-06-07 02:00 | 39.0907
[12 empty] | 2022-05-30 23:00 | 1.1214 |  |  |  |  | 2025-06-07 03:00 | 17.1097
[12 empty] | 2022-05-31 | 4.3943 |  |  |  |  | 2025-06-07 04:00 | 11.2852
[12 empty] | 2022-05-31 01:00 | 5.3724 |  |  |  |  | 2025-06-07 05:00 | 7.5609
[12 empty] | 2022-05-31 02:00 | 2.934 |  |  |  |  | 2025-06-07 06:00 | 6.9631
[12 empty] | 2022-05-31 03:00 | 2.4022 |  |  |  |  | 2025-06-07 07:00 | 5.6738
[12 empty] | 2022-05-31 04:00 | 2.1178 |  |  |  |  | 2025-06-07 08:00 | 4.7628
[12 empty] | 2022-05-31 05:00 | 1.5626 |  |  |  |  | 2025-06-07 09:00 | 5.2264
[12 empty] | 2022-05-31 06:00 | 21.2501 |  |  |  |  | 2025-06-07 10:00 | 6.6118
[12 empty] | 2022-05-31 07:00 | 59.8941 |  |  |  |  | 2025-06-07 11:00 | 6.154
[12 empty] | 2022-05-31 08:00 | 61.969 |  |  |  |  | 2025-06-07 12:00 | 4.4915
[12 empty] | 2022-05-31 09:00 | 2.15 |  |  |  |  | 2025-06-07 13:00 | 5.3272
[12 empty] | 2022-05-31 10:00 | 58.4665 |  |  |  |  | 2025-06-07 14:00 | 5.5116
[12 empty] | 2022-05-31 11:00 | 4.1936 |  |  |  |  | 2025-06-07 15:00 | 6.7387
[12 empty] | 2022-05-31 12:00 | 33.2184 |  |  |  |  | 2025-06-07 16:00 | 6.4126
[12 empty] | 2022-05-31 13:00 | 0 |  |  |  |  | 2025-06-07 17:00 | 5.4363
[12 empty] | 2022-05-31 14:00 | 11.9602 |  |  |  |  | 2025-06-07 18:00 | 4.6104
[12 empty] | 2022-05-31 15:00 | 2.483 |  |  |  |  | 2025-06-07 19:00 | 3.8946
[12 empty] | 2022-05-31 16:00 | 27.6399 |  |  |  |  | 2025-06-07 20:00 | 3.2984
[12 empty] | 2022-05-31 17:00 | 2.3565 |  |  |  |  | 2025-06-07 21:00 | 2.0986
[12 empty] | 2022-05-31 18:00 | 5.1841 |  |  |  |  | 2025-06-07 22:00 | 3.1778
[12 empty] | 2022-05-31 19:00 | 2.8763 |  |  |  |  | 2025-06-07 23:00 | 3.2307
[12 empty] | 2022-05-31 20:00 | 2.351 |  |  |  |  | 2025-06-08 | 2.7556
[12 empty] | 2022-05-31 21:00 | 1.7838 |  |  |  |  | 2025-06-08 01:00 | 1031.283
[12 empty] | 2022-05-31 22:00 | 1.6654 |  |  |  |  | 2025-06-08 02:00 | 27.3012
[12 empty] | 2022-05-31 23:00 | 1.3857 |  |  |  |  | 2025-06-08 03:00 | 12.5357
[12 empty] | 2022-06-01 | 8.0491 |  |  |  |  | 2025-06-08 04:00 | 7.7901
[12 empty] | 2022-06-01 01:00 | 11.4731 |  |  |  |  | 2025-06-08 05:00 | 5.7942
[12 empty] | 2022-06-01 02:00 | 9.1109 |  |  |  |  | 2025-06-08 06:00 | 5.3196
[12 empty] | 2022-06-01 03:00 | 6.6427 |  |  |  |  | 2025-06-08 07:00 | 4.0261
[12 empty] | 2022-06-01 04:00 | 4.3624 |  |  |  |  | 2025-06-08 08:00 | 2.9946
[12 empty] | 2022-06-01 05:00 | 2.5481 |  |  |  |  | 2025-06-08 09:00 | 3.5482
[12 empty] | 2022-06-01 06:00 | 373.4193 |  |  |  |  | 2025-06-08 10:00 | 3.8209
[12 empty] | 2022-06-01 07:00 | 127.7146 |  |  |  |  | 2025-06-08 11:00 | 3.3754
[12 empty] | 2022-06-01 08:00 | 205.0277 |  |  |  |  | 2025-06-08 12:00 | 3.3921
[12 empty] | 2022-06-01 09:00 | 4.2121 |  |  |  |  | 2025-06-08 13:00 | 3.2041
[12 empty] | 2022-06-01 10:00 | 4.2382 |  |  |  |  | 2025-06-08 14:00 | 3.7217
[12 empty] | 2022-06-01 11:00 | 14.3123 |  |  |  |  | 2025-06-08 15:00 | 3.115
[12 empty] | 2022-06-01 12:00 | 12.2475 |  |  |  |  | 2025-06-08 16:00 | 3.1954
[12 empty] | 2022-06-01 13:00 | 12.0464 |  |  |  |  | 2025-06-08 17:00 | 3.1227
[12 empty] | 2022-06-01 14:00 | 1.5199 |  |  |  |  | 2025-06-08 18:00 | 3.4752
[12 empty] | 2022-06-01 15:00 | 1.757 |  |  |  |  | 2025-06-08 19:00 | 3.1131
[12 empty] | 2022-06-01 16:00 | 2.0731 |  |  |  |  | 2025-06-08 20:00 | 3.4396
[12 empty] | 2022-06-01 17:00 | 1.652 |  |  |  |  | 2025-06-08 21:00 | 4.2059
[12 empty] | 2022-06-01 18:00 | 1.4914 |  |  |  |  | 2025-06-08 22:00 | 4.9801
[12 empty] | 2022-06-01 19:00 | 1.3381 |  |  |  |  | 2025-06-08 23:00 | 5.1435
[12 empty] | 2022-06-01 20:00 | 1.2413 |  |  |  |  | 2025-06-09 | 4.3624
[12 empty] | 2022-06-01 21:00 | 1.2429 |  |  |  |  | 2025-06-09 01:00 | 403.3935
[12 empty] | 2022-06-01 22:00 | 1.0906 |  |  |  |  | 2025-06-09 02:00 | 27.4651
[12 empty] | 2022-06-01 23:00 | 1.4756 |  |  |  |  | 2025-06-09 03:00 | 13.2073
[12 empty] | 2022-06-02 | 1.5719 |  |  |  |  | 2025-06-09 04:00 | 9.2634
[12 empty] | 2022-06-02 01:00 | 1.6372 |  |  |  |  | 2025-06-09 05:00 | 8.0823
[12 empty] | 2022-06-02 02:00 | 1.8632 |  |  |  |  | 2025-06-09 06:00 | 6.7439
[12 empty] | 2022-06-02 03:00 | 2.8214 |  |  |  |  | 2025-06-09 07:00 | 5.3333
[12 empty] | 2022-06-02 04:00 | 1.6549 |  |  |  |  | 2025-06-09 08:00 | 4.517
[12 empty] | 2022-06-02 05:00 | 1.8655 |  |  |  |  | 2025-06-09 09:00 | 5.3212
[12 empty] | 2022-06-02 06:00 | 370.8766 |  |  |  |  | 2025-06-09 10:00 | 8.5023
[12 empty] | 2022-06-02 07:00 | 175.9618 |  |  |  |  | 2025-06-09 11:00 | 14.2032
[12 empty] | 2022-06-02 08:00 | 77.5882 |  |  |  |  | 2025-06-09 12:00 | 13.9088
[12 empty] | 2022-06-02 09:00 | 52.312 |  |  |  |  | 2025-06-09 13:00 | 20.1201
[12 empty] | 2022-06-02 10:00 | 104.9486 |  |  |  |  | 2025-06-09 14:00 | 14.5118
[12 empty] | 2022-06-02 11:00 | 92.3902 |  |  |  |  | 2025-06-09 15:00 | 10.4541
[12 empty] | 2022-06-02 12:00 | 59.7963 |  |  |  |  | 2025-06-09 16:00 | 10.7952
[12 empty] | 2022-06-02 13:00 | 50.9618 |  |  |  |  | 2025-06-09 17:00 | 6.7082
[12 empty] | 2022-06-02 14:00 | 11.4133 |  |  |  |  | 2025-06-09 18:00 | 5.1728
[12 empty] | 2022-06-02 15:00 | 4.3251 |  |  |  |  | 2025-06-09 19:00 | 4.682
[12 empty] | 2022-06-02 16:00 | 2.5046 |  |  |  |  | 2025-06-09 20:00 | 4.0908
[12 empty] | 2022-06-02 17:00 | 1.7833 |  |  |  |  | 2025-06-09 21:00 | 3.7955
[12 empty] | 2022-06-02 18:00 | 1.4659 |  |  |  |  | 2025-06-09 22:00 | 3.0628
[12 empty] | 2022-06-02 19:00 | 1.3185 |  |  |  |  | 2025-06-09 23:00 | 3.0429
[12 empty] | 2022-06-02 20:00 | 3.7583 |  |  |  |  | 2025-06-10 | 3.2083
[12 empty] | 2022-06-02 21:00 | 1.8135 |  |  |  |  | 2025-06-10 01:00 | 566.0748
[12 empty] | 2022-06-02 22:00 | 1.7139 |  |  |  |  | 2025-06-10 02:00 | 29.4534
[12 empty] | 2022-06-02 23:00 | 2.1068 |  |  |  |  | 2025-06-10 03:00 | 12.728
[12 empty] | 2022-06-03 | 4.4207 |  |  |  |  | 2025-06-10 04:00 | 8.9726
[12 empty] | 2022-06-03 01:00 | 4.8439 |  |  |  |  | 2025-06-10 05:00 | 6.2447
[12 empty] | 2022-06-03 02:00 | 2.4365 |  |  |  |  | 2025-06-10 06:00 | 4.8767
[12 empty] | 2022-06-03 03:00 | 1.7984 |  |  |  |  | 2025-06-10 07:00 | 5.2949
[12 empty] | 2022-06-03 04:00 | 1.4995 |  |  |  |  | 2025-06-10 08:00 | 77.7987
[12 empty] | 2022-06-03 05:00 | 1.7992 |  |  |  |  | 2025-06-10 09:00 | 177.0198
[12 empty] | 2022-06-03 06:00 | 1.7371 |  |  |  |  | 2025-06-10 10:00 | 31.3495
[12 empty] | 2022-06-03 07:00 | 1.6972 |  |  |  |  | 2025-06-10 11:00 | 96.4886
[12 empty] | 2022-06-03 08:00 | 1.8563 |  |  |  |  | 2025-06-10 12:00 | 82.0537
[12 empty] | 2022-06-03 09:00 | 1.8455 |  |  |  |  | 2025-06-10 13:00 | 161.3371
[12 empty] | 2022-06-03 10:00 | 1.7561 |  |  |  |  | 2025-06-10 14:00 | 94.8447
[12 empty] | 2022-06-03 11:00 | 2.2485 |  |  |  |  | 2025-06-10 15:00 | 67.2061
[12 empty] | 2022-06-03 12:00 | 2.0778 |  |  |  |  | 2025-06-10 16:00 | 48.0736
[12 empty] | 2022-06-03 13:00 | 2.7251 |  |  |  |  | 2025-06-10 17:00 | 127.553
[12 empty] | 2022-06-03 14:00 | 2.5828 |  |  |  |  | 2025-06-10 18:00 | 113.6124
[12 empty] | 2022-06-03 15:00 | 3.1856 |  |  |  |  | 2025-06-10 19:00 | 36.4069
[12 empty] | 2022-06-03 16:00 | 4.6535 |  |  |  |  | 2025-06-10 20:00 | 17.0792
[12 empty] | 2022-06-03 17:00 | 9.7439 |  |  |  |  | 2025-06-10 21:00 | 10.6999
[12 empty] | 2022-06-03 18:00 | 1.2897 |  |  |  |  | 2025-06-10 22:00 | 9.4601
[12 empty] | 2022-06-03 19:00 | 2.0033 |  |  |  |  | 2025-06-10 23:00 | 8.1813
[12 empty] | 2022-06-03 20:00 | 2.434 |  |  |  |  | 2025-06-11 | 6.2112
[12 empty] | 2022-06-03 21:00 | 1.8999 |  |  |  |  | 2025-06-11 01:00 | 976.1907
[12 empty] | 2022-06-03 22:00 | 2.2979 |  |  |  |  | 2025-06-11 02:00 | 30.7356
[12 empty] | 2022-06-03 23:00 | 1.7646 |  |  |  |  | 2025-06-11 03:00 | 22.1886
[12 empty] | 2022-06-04 | 8.2125 |  |  |  |  | 2025-06-11 04:00 | 19.4765
[12 empty] | 2022-06-04 01:00 | 6.2032 |  |  |  |  | 2025-06-11 05:00 | 25.4488
[12 empty] | 2022-06-04 02:00 | 4.1252 |  |  |  |  | 2025-06-11 06:00 | 64.0637
[12 empty] | 2022-06-04 03:00 | 3.7478 |  |  |  |  | 2025-06-11 07:00 | 172.2882
[12 empty] | 2022-06-04 04:00 | 3.0629 |  |  |  |  | 2025-06-11 08:00 | 164.6086
[12 empty] | 2022-06-04 05:00 | 2.6328 |  |  |  |  | 2025-06-11 09:00 | 70.6681
[12 empty] | 2022-06-04 06:00 | 2.0938 |  |  |  |  | 2025-06-11 10:00 | 119.695
[12 empty] | 2022-06-04 07:00 | 5.6572 |  |  |  |  | 2025-06-11 11:00 | 174.2466
[12 empty] | 2022-06-04 08:00 | 1.3279 |  |  |  |  | 2025-06-11 12:00 | 149.1632
[12 empty] | 2022-06-04 09:00 | 1.4801 |  |  |  |  | 2025-06-11 13:00 | 146.789
[12 empty] | 2022-06-04 10:00 | 1.6882 |  |  |  |  | 2025-06-11 14:00 | 167.4266
[12 empty] | 2022-06-04 11:00 | 0.63676 |  |  |  |  | 2025-06-11 15:00 | 156.2779
[12 empty] | 2022-06-04 12:00 | 1.6408 |  |  |  |  | 2025-06-11 16:00 | 125.6922
[12 empty] | 2022-06-04 13:00 | 0.87994 |  |  |  |  | 2025-06-11 17:00 | 97.3718
[12 empty] | 2022-06-04 14:00 | 2.2084 |  |  |  |  | 2025-06-11 18:00 | 161.8417
[12 empty] | 2022-06-04 15:00 | 0.81646 |  |  |  |  | 2025-06-11 19:00 | 95.5859
[12 empty] | 2022-06-04 16:00 | 0.36906 |  |  |  |  | 2025-06-11 20:00 | 76.4942
[12 empty] | 2022-06-04 17:00 | 2.0148 |  |  |  |  | 2025-06-11 21:00 | 141.2587
[12 empty] | 2022-06-04 18:00 | 2.0915 |  |  |  |  | 2025-06-11 22:00 | 156.8747
[12 empty] | 2022-06-04 19:00 | 2.012 |  |  |  |  | 2025-06-11 23:00 | 58.2425
[12 empty] | 2022-06-04 20:00 | 1.9518 |  |  |  |  | 2025-06-12 | 35.0125
[12 empty] | 2022-06-04 21:00 | 1.8022 |  |  |  |  | 2025-06-12 01:00 | 981.2723
[12 empty] | 2022-06-04 22:00 | 1.8821 |  |  |  |  | 2025-06-12 02:00 | 23.23
[12 empty] | 2022-06-04 23:00 | 1.6535 |  |  |  |  | 2025-06-12 03:00 | 10.5901
[12 empty] | 2022-06-05 | 3.7288 |  |  |  |  | 2025-06-12 04:00 | 8.1844
[12 empty] | 2022-06-05 01:00 | 5.824 |  |  |  |  | 2025-06-12 05:00 | 8.3111
[12 empty] | 2022-06-05 02:00 | 3.0406 |  |  |  |  | 2025-06-12 06:00 | 49.5446
[12 empty] | 2022-06-05 03:00 | 2.4863 |  |  |  |  | 2025-06-12 07:00 | 217.494
[12 empty] | 2022-06-05 04:00 | 0.6163 |  |  |  |  | 2025-06-12 08:00 | 89.3019
[12 empty] | 2022-06-05 05:00 | 1.0285 |  |  |  |  | 2025-06-12 09:00 | 90.2298
[12 empty] | 2022-06-05 06:00 | 0 |  |  |  |  | 2025-06-12 10:00 | 121.0206
[12 empty] | 2022-06-05 07:00 | 0.6244 |  |  |  |  | 2025-06-12 11:00 | 175.2857
[12 empty] | 2022-06-05 08:00 | 1.1117 |  |  |  |  | 2025-06-12 12:00 | 181.8984
[12 empty] | 2022-06-05 09:00 | 0.80165 |  |  |  |  | 2025-06-12 13:00 | 45.1395
[12 empty] | 2022-06-05 10:00 | 1.4216 |  |  |  |  | 2025-06-12 14:00 | 42.7653
[12 empty] | 2022-06-05 11:00 | 1.0165 |  |  |  |  | 2025-06-12 15:00 | 39.3985
[12 empty] | 2022-06-05 12:00 | 1.1864 |  |  |  |  | 2025-06-12 16:00 | 95.7362
[12 empty] | 2022-06-05 13:00 | 1.1997 |  |  |  |  | 2025-06-12 17:00 | 93.6797
[12 empty] | 2022-06-05 14:00 | 1.4952 |  |  |  |  | 2025-06-12 18:00 | 140.2549
[12 empty] | 2022-06-05 15:00 | 1.9841 |  |  |  |  | 2025-06-12 19:00 | 60.6668
[12 empty] | 2022-06-05 16:00 | 1.3785 |  |  |  |  | 2025-06-12 20:00 | 24.2686
[12 empty] | 2022-06-05 17:00 | 1.0801 |  |  |  |  | 2025-06-12 21:00 | 14.8978
[12 empty] | 2022-06-05 18:00 | 1.0892 |  |  |  |  | 2025-06-12 22:00 | 8.3052
[12 empty] | 2022-06-05 19:00 | 1.0873 |  |  |  |  | 2025-06-12 23:00 | 6.0582
[12 empty] | 2022-06-05 20:00 | 1.2194 |  |  |  |  | 2025-06-13 | 5.1049
[12 empty] | 2022-06-05 21:00 | 3.3261 |  |  |  |  | 2025-06-13 01:00 | 728.3679
[12 empty] | 2022-06-05 22:00 | 0.92958 |  |  |  |  | 2025-06-13 02:00 | 36.5712
[12 empty] | 2022-06-05 23:00 | 1.1747 |  |  |  |  | 2025-06-13 03:00 | 28.8379
[12 empty] | 2022-06-06 | 3.5832 |  |  |  |  | 2025-06-13 04:00 | 50.5585
[12 empty] | 2022-06-06 01:00 | 21.5257 |  |  |  |  | 2025-06-13 05:00 | 28.0408
[12 empty] | 2022-06-06 02:00 | 4.2088 |  |  |  |  | 2025-06-13 06:00 | 13.8605
[12 empty] | 2022-06-06 03:00 | 0 |  |  |  |  | 2025-06-13 07:00 | 14.3847
[12 empty] | 2022-06-06 04:00 | 1.9794 |  |  |  |  | 2025-06-13 08:00 | 11.3319
[12 empty] | 2022-06-06 05:00 | 1.1772 |  |  |  |  | 2025-06-13 09:00 | 11.1924
[12 empty] | 2022-06-06 06:00 | 119.0565 |  |  |  |  | 2025-06-13 10:00 | 11.979
[12 empty] | 2022-06-06 07:00 | 32.9168 |  |  |  |  | 2025-06-13 11:00 | 12.166
[12 empty] | 2022-06-06 08:00 | 38.6601 |  |  |  |  | 2025-06-13 12:00 | 12.9858
[12 empty] | 2022-06-06 09:00 | 30.8473 |  |  |  |  | 2025-06-13 13:00 | 9.4275
[12 empty] | 2022-06-06 10:00 | 51.8627 |  |  |  |  | 2025-06-13 14:00 | 11.0024
[12 empty] | 2022-06-06 11:00 | 57.7189 |  |  |  |  | 2025-06-13 15:00 | 11.043
[12 empty] | 2022-06-06 12:00 | 61.1235 |  |  |  |  | 2025-06-13 16:00 | 9.0979
[12 empty] | 2022-06-06 13:00 | 77.6203 |  |  |  |  | 2025-06-13 17:00 | 9.3408
[12 empty] | 2022-06-06 14:00 | 4.5166 |  |  |  |  | 2025-06-13 18:00 | 8.9492
[12 empty] | 2022-06-06 15:00 | 4.9207 |  |  |  |  | 2025-06-13 19:00 | 7.407
[12 empty] | 2022-06-06 16:00 | 2.311 |  |  |  |  | 2025-06-13 20:00 | 7.9642
[12 empty] | 2022-06-06 17:00 | 2.1696 |  |  |  |  | 2025-06-13 21:00 | 6.7847
[12 empty] | 2022-06-06 18:00 | 0.67025 |  |  |  |  | 2025-06-13 22:00 | 4.9165
[12 empty] | 2022-06-06 19:00 | 1.7945 |  |  |  |  | 2025-06-13 23:00 | 3.5345
[12 empty] | 2022-06-06 20:00 | 0.91454 |  |  |  |  | 2025-06-14 | 2.5119
[12 empty] | 2022-06-06 21:00 | 1.0683 |  |  |  |  | 2025-06-14 01:00 | 753.6831
[12 empty] | 2022-06-06 22:00 | 1.4056 |  |  |  |  | 2025-06-14 02:00 | 58.4797
[12 empty] | 2022-06-06 23:00 | 1.1777 |  |  |  |  | 2025-06-14 03:00 | 24.9463
[12 empty] | 2022-06-07 | 5.4895 |  |  |  |  | 2025-06-14 04:00 | 8.347
[12 empty] | 2022-06-07 01:00 | 7.8841 |  |  |  |  | 2025-06-14 05:00 | 8.7701
[12 empty] | 2022-06-07 02:00 | 5.5318 |  |  |  |  | 2025-06-14 06:00 | 7.3631
[12 empty] | 2022-06-07 03:00 | 4.8888 |  |  |  |  | 2025-06-14 07:00 | 6.0473
[12 empty] | 2022-06-07 04:00 | 3.6585 |  |  |  |  | 2025-06-14 08:00 | 6.146
[12 empty] | 2022-06-07 05:00 | 3.1284 |  |  |  |  | 2025-06-14 09:00 | 9.9112
[12 empty] | 2022-06-07 06:00 | 52.6125 |  |  |  |  | 2025-06-14 10:00 | 11.004
[12 empty] | 2022-06-07 07:00 | 86.854 |  |  |  |  | 2025-06-14 11:00 | 9.9077
[12 empty] | 2022-06-07 08:00 | 23.9031 |  |  |  |  | 2025-06-14 12:00 | 8.2438
[12 empty] | 2022-06-07 09:00 | 14.4306 |  |  |  |  | 2025-06-14 13:00 | 6.8901
[12 empty] | 2022-06-07 10:00 | 15.8315 |  |  |  |  | 2025-06-14 14:00 | 6.86
[12 empty] | 2022-06-07 11:00 | 25.3668 |  |  |  |  | 2025-06-14 15:00 | 6.2974
[12 empty] | 2022-06-07 12:00 | 99.5932 |  |  |  |  | 2025-06-14 16:00 | 6.7086
[12 empty] | 2022-06-07 13:00 | 94.0979 |  |  |  |  | 2025-06-14 17:00 | 6.6944
[12 empty] | 2022-06-07 14:00 | 6.8135 |  |  |  |  | 2025-06-14 18:00 | 8.6734
[12 empty] | 2022-06-07 15:00 | 4.0118 |  |  |  |  | 2025-06-14 19:00 | 8.8667
[12 empty] | 2022-06-07 16:00 | 1.6273 |  |  |  |  | 2025-06-14 20:00 | 10.215
[12 empty] | 2022-06-07 17:00 | 1.3096 |  |  |  |  | 2025-06-14 21:00 | 9.6063
[12 empty] | 2022-06-07 18:00 | 1.4174 |  |  |  |  | 2025-06-14 22:00 | 7.4118
[12 empty] | 2022-06-07 19:00 | 1.0691 |  |  |  |  | 2025-06-14 23:00 | 4.9443
[12 empty] | 2022-06-07 20:00 | 0 |  |  |  |  | 2025-06-15 | 4.7953
[12 empty] | 2022-06-07 21:00 | 4.5397 |  |  |  |  | 2025-06-15 01:00 | 903.2239
[12 empty] | 2022-06-07 22:00 | 2.9952 |  |  |  |  | 2025-06-15 02:00 | 36.6976
[12 empty] | 2022-06-07 23:00 | 2.1703 |  |  |  |  | 2025-06-15 03:00 | 17.058
[12 empty] | 2022-06-08 | 4.5374 |  |  |  |  | 2025-06-15 04:00 | 10.3944
[12 empty] | 2022-06-08 01:00 | 6.5237 |  |  |  |  | 2025-06-15 05:00 | 8.7575
[12 empty] | 2022-06-08 02:00 | 3.5513 |  |  |  |  | 2025-06-15 06:00 | 7.6075
[12 empty] | 2022-06-08 03:00 | 3.1507 |  |  |  |  | 2025-06-15 07:00 | 6.6788
[12 empty] | 2022-06-08 04:00 | 3.003 |  |  |  |  | 2025-06-15 08:00 | 5.6578
[12 empty] | 2022-06-08 05:00 | 1.9118 |  |  |  |  | 2025-06-15 09:00 | 4.9871
[12 empty] | 2022-06-08 06:00 | 48.312 |  |  |  |  | 2025-06-15 10:00 | 4.8954
[12 empty] | 2022-06-08 07:00 | 228.2485 |  |  |  |  | 2025-06-15 11:00 | 4.654
[12 empty] | 2022-06-08 08:00 | 41.7633 |  |  |  |  | 2025-06-15 12:00 | 4.5652
[12 empty] | 2022-06-08 09:00 | 328.2768 |  |  |  |  | 2025-06-15 13:00 | 4.1456
[12 empty] | 2022-06-08 10:00 | 73.8449 |  |  |  |  | 2025-06-15 14:00 | 3.9764
[12 empty] | 2022-06-08 11:00 | 89.5985 |  |  |  |  | 2025-06-15 15:00 | 4.431
[12 empty] | 2022-06-08 12:00 | 118.505 |  |  |  |  | 2025-06-15 16:00 | 4.6883
[12 empty] | 2022-06-08 13:00 | 89.1807 |  |  |  |  | 2025-06-15 17:00 | 5.946
[12 empty] | 2022-06-08 14:00 | 12.8801 |  |  |  |  | 2025-06-15 18:00 | 5.8498
[12 empty] | 2022-06-08 15:00 | 6.4992 |  |  |  |  | 2025-06-15 19:00 | 5.8462
[12 empty] | 2022-06-08 16:00 | 0 |  |  |  |  | 2025-06-15 20:00 | 5.619
[12 empty] | 2022-06-08 17:00 | 1.9241 |  |  |  |  | 2025-06-15 21:00 | 5.7566
[12 empty] | 2022-06-08 18:00 | 1.5236 |  |  |  |  | 2025-06-15 22:00 | 5.7748
[12 empty] | 2022-06-08 19:00 | 1.3273 |  |  |  |  | 2025-06-15 23:00 | 5.8797
[12 empty] | 2022-06-08 20:00 | 1.3749 |  |  |  |  | 2025-06-16 | 6.9806
[12 empty] | 2022-06-08 21:00 | 0.88489 |  |  |  |  | 2025-06-16 01:00 | 1003.449
[12 empty] | 2022-06-08 22:00 | 4.4542 |  |  |  |  | 2025-06-16 02:00 | 34.3421
[12 empty] | 2022-06-08 23:00 | 4.261 |  |  |  |  | 2025-06-16 03:00 | 17.4928
[12 empty] | 2022-06-09 | 4.248 |  |  |  |  | 2025-06-16 04:00 | 13.3304
[12 empty] | 2022-06-09 01:00 | 6.8384 |  |  |  |  | 2025-06-16 05:00 | 10.4193
[12 empty] | 2022-06-09 02:00 | 0 |  |  |  |  | 2025-06-16 06:00 | 53.6541
[12 empty] | 2022-06-09 03:00 | 1.8476 |  |  |  |  | 2025-06-16 07:00 | 108.2297
[12 empty] | 2022-06-09 04:00 | 1.9461 |  |  |  |  | 2025-06-16 08:00 | 87.8036
[12 empty] | 2022-06-09 05:00 | 2.9155 |  |  |  |  | 2025-06-16 09:00 | 29.2387
[12 empty] | 2022-06-09 06:00 | 3.8736 |  |  |  |  | 2025-06-16 10:00 | 94.3541
[12 empty] | 2022-06-09 07:00 | 24.0371 |  |  |  |  | 2025-06-16 11:00 | 132.0228
[12 empty] | 2022-06-09 08:00 | 41.7865 |  |  |  |  | 2025-06-16 12:00 | 77.9985
[12 empty] | 2022-06-09 09:00 | 18.2309 |  |  |  |  | 2025-06-16 13:00 | 53.5823
[12 empty] | 2022-06-09 10:00 | 13.7293 |  |  |  |  | 2025-06-16 14:00 | 146.4028
[12 empty] | 2022-06-09 11:00 | 14.8254 |  |  |  |  | 2025-06-16 15:00 | 155.5658
[12 empty] | 2022-06-09 12:00 | 23.0559 |  |  |  |  | 2025-06-16 16:00 | 38.8127
[12 empty] | 2022-06-09 13:00 | 1.6609 |  |  |  |  | 2025-06-16 17:00 | 26.3728
[12 empty] | 2022-06-09 14:00 | 0.27313 |  |  |  |  | 2025-06-16 18:00 | 151.9876
[12 empty] | 2022-06-09 15:00 | 0.12907 |  |  |  |  | 2025-06-16 19:00 | 92.1819
[12 empty] | 2022-06-09 16:00 | 0.06649 |  |  |  |  | 2025-06-16 20:00 | 80.1598
[12 empty] | 2022-06-09 17:00 | 0.048119 |  |  |  |  | 2025-06-16 21:00 | 77.8783
[12 empty] | 2022-06-09 18:00 | 0.04339 |  |  |  |  | 2025-06-16 22:00 | 143.1273
[12 empty] | 2022-06-09 19:00 | 0.040422 |  |  |  |  | 2025-06-16 23:00 | 73.2702
[12 empty] | 2022-06-09 20:00 | 0.032239 |  |  |  |  | 2025-06-17 | 29.0639
[12 empty] | 2022-06-09 21:00 | 0.030677 |  |  |  |  | 2025-06-17 01:00 | 792.5054
[12 empty] | 2022-06-09 22:00 | 0.044114 |  |  |  |  | 2025-06-17 02:00 | 33.7036
[12 empty] | 2022-06-09 23:00 | 0.072523 |  |  |  |  | 2025-06-17 03:00 | 19.7311
[12 empty] | 2022-06-10 | 6.2621 |  |  |  |  | 2025-06-17 04:00 | 15.9873
[12 empty] | 2022-06-10 01:00 | 3.1576 |  |  |  |  | 2025-06-17 05:00 | 12.2411
[12 empty] | 2022-06-10 02:00 | 3.5421 |  |  |  |  | 2025-06-17 06:00 | 53.6345
[12 empty] | 2022-06-10 03:00 | 3.7594 |  |  |  |  | 2025-06-17 07:00 | 104.9203
[12 empty] | 2022-06-10 04:00 | 5.9568 |  |  |  |  | 2025-06-17 08:00 | 113.674
[12 empty] | 2022-06-10 05:00 | 34.8004 |  |  |  |  | 2025-06-17 09:00 | 96.9256
[12 empty] | 2022-06-10 06:00 | 4.4484 |  |  |  |  | 2025-06-17 10:00 | 35.5334
[12 empty] | 2022-06-10 07:00 | 2.7518 |  |  |  |  | 2025-06-17 11:00 | 104.4109
[12 empty] | 2022-06-10 08:00 | 2.4505 |  |  |  |  | 2025-06-17 12:00 | 83.5603
[12 empty] | 2022-06-10 09:00 | 2.2598 |  |  |  |  | 2025-06-17 13:00 | 95.8454
[12 empty] | 2022-06-10 10:00 | 2.4595 |  |  |  |  | 2025-06-17 14:00 | 130.4602
[12 empty] | 2022-06-10 11:00 | 2.3074 |  |  |  |  | 2025-06-17 15:00 | 55.5592
[12 empty] | 2022-06-10 12:00 | 0.90766 |  |  |  |  | 2025-06-17 16:00 | 85.0018
[12 empty] | 2022-06-10 13:00 | 2.656 |  |  |  |  | 2025-06-17 17:00 | 94.7141
[12 empty] | 2022-06-10 14:00 | 7.7776 |  |  |  |  | 2025-06-17 18:00 | 75.4971
[12 empty] | 2022-06-10 15:00 | 2.2108 |  |  |  |  | 2025-06-17 19:00 | 31.9624
[12 empty] | 2022-06-10 16:00 | 1.0516 |  |  |  |  | 2025-06-17 20:00 | 19.3569
[12 empty] | 2022-06-10 17:00 | 1.903 |  |  |  |  | 2025-06-17 21:00 | 31.6972
[12 empty] | 2022-06-10 18:00 | 1.4875 |  |  |  |  | 2025-06-17 22:00 | 113.3963
[12 empty] | 2022-06-10 19:00 | 2.2947 |  |  |  |  | 2025-06-17 23:00 | 185.0921
[12 empty] | 2022-06-10 20:00 | 1.6936 |  |  |  |  | 2025-06-18 | 94.5938
[12 empty] | 2022-06-10 21:00 | 1.7739 |  |  |  |  | 2025-06-18 01:00 | 2104.872
[12 empty] | 2022-06-10 22:00 | 1.5502 |  |  |  |  | 2025-06-18 02:00 | 50.5081
[12 empty] | 2022-06-10 23:00 | 1.825 |  |  |  |  | 2025-06-18 03:00 | 17.9528
[12 empty] | 2022-06-11 | 8.7059 |  |  |  |  | 2025-06-18 04:00 | 10.4957
[12 empty] | 2022-06-11 01:00 | 6.8784 |  |  |  |  | 2025-06-18 05:00 | 9.1768
[12 empty] | 2022-06-11 02:00 | 6.7542 |  |  |  |  | 2025-06-18 06:00 | 57.0749
[12 empty] | 2022-06-11 03:00 | 6.1235 |  |  |  |  | 2025-06-18 07:00 | 105.3556
[12 empty] | 2022-06-11 04:00 | 4.2081 |  |  |  |  | 2025-06-18 08:00 | 114.9974
[12 empty] | 2022-06-11 05:00 | 4.023 |  |  |  |  | 2025-06-18 09:00 | 123.1669
[12 empty] | 2022-06-11 06:00 | 2.7534 |  |  |  |  | 2025-06-18 10:00 | 72.4271
[12 empty] | 2022-06-11 07:00 | 0 |  |  |  |  | 2025-06-18 11:00 | 39.8523
[12 empty] | 2022-06-11 08:00 | 0.6158 |  |  |  |  | 2025-06-18 12:00 | 19.349
[12 empty] | 2022-06-11 09:00 | 1.967 |  |  |  |  | 2025-06-18 13:00 | 73.9493
[12 empty] | 2022-06-11 10:00 | 0.1178 |  |  |  |  | 2025-06-18 14:00 | 150.3398
[12 empty] | 2022-06-11 11:00 | 10.4159 |  |  |  |  | 2025-06-18 15:00 | 170.1633
[12 empty] | 2022-06-11 12:00 | 2.4589 |  |  |  |  | 2025-06-18 16:00 | 96.9225
[12 empty] | 2022-06-11 13:00 | 2.4373 |  |  |  |  | 2025-06-18 17:00 | 98.7138
[12 empty] | 2022-06-11 14:00 | 9.0246 |  |  |  |  | 2025-06-18 18:00 | 56.9894
[12 empty] | 2022-06-11 15:00 | 2.6683 |  |  |  |  | 2025-06-18 19:00 | 37.3937
[12 empty] | 2022-06-11 16:00 | 2.774 |  |  |  |  | 2025-06-18 20:00 | 41.9301
[12 empty] | 2022-06-11 17:00 | 2.5148 |  |  |  |  | 2025-06-18 21:00 | 38.7812
[12 empty] | 2022-06-11 18:00 | 2.5136 |  |  |  |  | 2025-06-18 22:00 | 94.9712
[12 empty] | 2022-06-11 19:00 | 2.6295 |  |  |  |  | 2025-06-18 23:00 | 64.3989
[12 empty] | 2022-06-11 20:00 | 2.4238 |  |  |  |  | 2025-06-19 | 31.8642
[12 empty] | 2022-06-11 21:00 | 2.2073 |  |  |  |  | 2025-06-19 01:00 | 1169.3
[12 empty] | 2022-06-11 22:00 | 2.3837 |  |  |  |  | 2025-06-19 02:00 | 27.5858
[12 empty] | 2022-06-11 23:00 | 2.4503 |  |  |  |  | 2025-06-19 03:00 | 16.4276
[12 empty] | 2022-06-12 | 7.4804 |  |  |  |  | 2025-06-19 04:00 | 11.6978
[12 empty] | 2022-06-12 01:00 | 13.7976 |  |  |  |  | 2025-06-19 05:00 | 9.2479
[12 empty] | 2022-06-12 02:00 | 4.6043 |  |  |  |  | 2025-06-19 06:00 | 7.024
[12 empty] | 2022-06-12 03:00 | 1.7469 |  |  |  |  | 2025-06-19 07:00 | 7.5296
[12 empty] | 2022-06-12 04:00 | 1.8943 |  |  |  |  | 2025-06-19 08:00 | 10.3438
[12 empty] | 2022-06-12 05:00 | 2.7193 |  |  |  |  | 2025-06-19 09:00 | 50.8243
[12 empty] | 2022-06-12 06:00 | 1.0232 |  |  |  |  | 2025-06-19 10:00 | 103.8435
[12 empty] | 2022-06-12 07:00 | 2.2207 |  |  |  |  | 2025-06-19 11:00 | 134.2238
[12 empty] | 2022-06-12 08:00 | 2.2463 |  |  |  |  | 2025-06-19 12:00 | 59.4605
[12 empty] | 2022-06-12 09:00 | 2.8241 |  |  |  |  | 2025-06-19 13:00 | 40.5473
[12 empty] | 2022-06-12 10:00 | 2.0819 |  |  |  |  | 2025-06-19 14:00 | 148.3376
[12 empty] | 2022-06-12 11:00 | 1.4304 |  |  |  |  | 2025-06-19 15:00 | 149.7576
[12 empty] | 2022-06-12 12:00 | 2.5902 |  |  |  |  | 2025-06-19 16:00 | 115.4533
[12 empty] | 2022-06-12 13:00 | 2.8546 |  |  |  |  | 2025-06-19 17:00 | 91.9383
[12 empty] | 2022-06-12 14:00 | 2.9531 |  |  |  |  | 2025-06-19 18:00 | 30.6108
[12 empty] | 2022-06-12 15:00 | 2.6013 |  |  |  |  | 2025-06-19 19:00 | 27.2763
[12 empty] | 2022-06-12 16:00 | 2.4026 |  |  |  |  | 2025-06-19 20:00 | 56.4485
[12 empty] | 2022-06-12 17:00 | 2.1013 |  |  |  |  | 2025-06-19 21:00 | 53.2238
[12 empty] | 2022-06-12 18:00 | 2.3173 |  |  |  |  | 2025-06-19 22:00 | 74.577
[12 empty] | 2022-06-12 19:00 | 2.2884 |  |  |  |  | 2025-06-19 23:00 | 60.3953
[12 empty] | 2022-06-12 20:00 | 1.8463 |  |  |  |  | 2025-06-20 | 21.6861
[12 empty] | 2022-06-12 21:00 | 2.6887 |  |  |  |  | 2025-06-20 01:00 | 819.2392
[12 empty] | 2022-06-12 22:00 | 2.8384 |  |  |  |  | 2025-06-20 02:00 | 25.5959
[12 empty] | 2022-06-12 23:00 | 2.4925 |  |  |  |  | 2025-06-20 03:00 | 12.6785
[12 empty] | 2022-06-13 | 5.8517 |  |  |  |  | 2025-06-20 04:00 | 11.313
[12 empty] | 2022-06-13 01:00 | 4.2607 |  |  |  |  | 2025-06-20 05:00 | 10.8632
[12 empty] | 2022-06-13 02:00 | 0.98298 |  |  |  |  | 2025-06-20 06:00 | 11.99
[12 empty] | 2022-06-13 03:00 | 3.854 |  |  |  |  | 2025-06-20 07:00 | 13.5601
[12 empty] | 2022-06-13 04:00 | 1.7326 |  |  |  |  | 2025-06-20 08:00 | 17.8874
[12 empty] | 2022-06-13 05:00 | 3.2679 |  |  |  |  | 2025-06-20 09:00 | 26.9616
[12 empty] | 2022-06-13 06:00 | 2.1724 |  |  |  |  | 2025-06-20 10:00 | 131.8268
[12 empty] | 2022-06-13 07:00 | 2.9817 |  |  |  |  | 2025-06-20 11:00 | 243.7581
[12 empty] | 2022-06-13 08:00 | 3.4509 |  |  |  |  | 2025-06-20 12:00 | 60.1939
[12 empty] | 2022-06-13 09:00 | 3.7634 |  |  |  |  | 2025-06-20 13:00 | 35.848
[12 empty] | 2022-06-13 10:00 | 4.2972 |  |  |  |  | 2025-06-20 14:00 | 23.1583
[12 empty] | 2022-06-13 11:00 | 4.1431 |  |  |  |  | 2025-06-20 15:00 | 18.2388
[12 empty] | 2022-06-13 12:00 | 4.1499 |  |  |  |  | 2025-06-20 16:00 | 14.3727
[12 empty] | 2022-06-13 13:00 | 3.6852 |  |  |  |  | 2025-06-20 17:00 | 14.1262
[12 empty] | 2022-06-13 14:00 | 6.9569 |  |  |  |  | 2025-06-20 18:00 | 16.7315
[12 empty] | 2022-06-13 15:00 | 3.1402 |  |  |  |  | 2025-06-20 19:00 | 15.5298
[12 empty] | 2022-06-13 16:00 | 4.2222 |  |  |  |  | 2025-06-20 20:00 | 15.1484
[12 empty] | 2022-06-13 17:00 | 1.8939 |  |  |  |  | 2025-06-20 21:00 | 15.5933
[12 empty] | 2022-06-13 18:00 | 3.6548 |  |  |  |  | 2025-06-20 22:00 | 10.8131
[12 empty] | 2022-06-13 19:00 | 3.1028 |  |  |  |  | 2025-06-20 23:00 | 9.3784
[12 empty] | 2022-06-13 20:00 | 3.2734 |  |  |  |  | 2025-06-21 | 8.8479
[12 empty] | 2022-06-13 21:00 | 2.0566 |  |  |  |  | 2025-06-21 01:00 | 1011.85
[12 empty] | 2022-06-13 22:00 | 2.646 |  |  |  |  | 2025-06-21 02:00 | 30.2651
[12 empty] | 2022-06-13 23:00 | 9.5365 |  |  |  |  | 2025-06-21 03:00 | 14.0981
[12 empty] | 2022-06-14 | 3.2895 |  |  |  |  | 2025-06-21 04:00 | 9.8677
[12 empty] | 2022-06-14 01:00 | 9.7457 |  |  |  |  | 2025-06-21 05:00 | 8.4114
[12 empty] | 2022-06-14 02:00 | 5.3539 |  |  |  |  | 2025-06-21 06:00 | 6.3211
[12 empty] | 2022-06-14 03:00 | 4.5434 |  |  |  |  | 2025-06-21 07:00 | 5.323
[12 empty] | 2022-06-14 04:00 | 3.8637 |  |  |  |  | 2025-06-21 08:00 | 5.3891
[12 empty] | 2022-06-14 05:00 | 3.7705 |  |  |  |  | 2025-06-21 09:00 | 7.7056
[12 empty] | 2022-06-14 06:00 | 45.2141 |  |  |  |  | 2025-06-21 10:00 | 8.7555
[12 empty] | 2022-06-14 07:00 | 178.4641 |  |  |  |  | 2025-06-21 11:00 | 9.2972
[12 empty] | 2022-06-14 08:00 | 74.8535 |  |  |  |  | 2025-06-21 12:00 | 9.2314
[12 empty] | 2022-06-14 09:00 | 86.0472 |  |  |  |  | 2025-06-21 13:00 | 8.8804
[12 empty] | 2022-06-14 10:00 | 80.5176 |  |  |  |  | 2025-06-21 14:00 | 10.0434
[12 empty] | 2022-06-14 11:00 | 76.2667 |  |  |  |  | 2025-06-21 15:00 | 10.0259
[12 empty] | 2022-06-14 12:00 | 67.8372 |  |  |  |  | 2025-06-21 16:00 | 8.8825
[12 empty] | 2022-06-14 13:00 | 118.3817 |  |  |  |  | 2025-06-21 17:00 | 9.2836
[12 empty] | 2022-06-14 14:00 | 132.3493 |  |  |  |  | 2025-06-21 18:00 | 8.564
[12 empty] | 2022-06-14 15:00 | 68.1937 |  |  |  |  | 2025-06-21 19:00 | 7.5329
[12 empty] | 2022-06-14 16:00 | 69.8733 |  |  |  |  | 2025-06-21 20:00 | 7.7808
[12 empty] | 2022-06-14 17:00 | 17.6782 |  |  |  |  | 2025-06-21 21:00 | 6.7291
[12 empty] | 2022-06-14 18:00 | 25.8978 |  |  |  |  | 2025-06-21 22:00 | 6.5008
[12 empty] | 2022-06-14 19:00 | 14.9594 |  |  |  |  | 2025-06-21 23:00 | 6.821
[12 empty] | 2022-06-14 20:00 | 48.3552 |  |  |  |  | 2025-06-22 | 6.0234
[12 empty] | 2022-06-14 21:00 | 57.5364 |  |  |  |  | 2025-06-22 01:00 | 1171.337
[12 empty] | 2022-06-14 22:00 | 27.37 |  |  |  |  | 2025-06-22 02:00 | 34.8858
[12 empty] | 2022-06-14 23:00 | 11.8717 |  |  |  |  | 2025-06-22 03:00 | 13.9663
[12 empty] | 2022-06-15 | 7.1081 |  |  |  |  | 2025-06-22 04:00 | 9.2798
[12 empty] | 2022-06-15 01:00 | 5.3016 |  |  |  |  | 2025-06-22 05:00 | 7.0058
[12 empty] | 2022-06-15 02:00 | 3.1372 |  |  |  |  | 2025-06-22 06:00 | 6.1617
[12 empty] | 2022-06-15 03:00 | 13.6688 |  |  |  |  | 2025-06-22 07:00 | 5.2281
[12 empty] | 2022-06-15 04:00 | 6.2545 |  |  |  |  | 2025-06-22 08:00 | 5.1772
[12 empty] | 2022-06-15 05:00 | 2.2585 |  |  |  |  | 2025-06-22 09:00 | 5.5533
[12 empty] | 2022-06-15 06:00 | 38.8136 |  |  |  |  | 2025-06-22 10:00 | 7.0617
[12 empty] | 2022-06-15 07:00 | 188.038 |  |  |  |  | 2025-06-22 11:00 | 6.7139
[12 empty] | 2022-06-15 08:00 | 27.7897 |  |  |  |  | 2025-06-22 12:00 | 6.3806
[12 empty] | 2022-06-15 09:00 | 46.5989 |  |  |  |  | 2025-06-22 13:00 | 6.6772
[12 empty] | 2022-06-15 10:00 | 54.4847 |  |  |  |  | 2025-06-22 14:00 | 7.7124
[12 empty] | 2022-06-15 11:00 | 12.5496 |  |  |  |  | 2025-06-22 15:00 | 7.1364
[12 empty] | 2022-06-15 12:00 | 15.9013 |  |  |  |  | 2025-06-22 16:00 | 6.5009
[12 empty] | 2022-06-15 13:00 | 87.1956 |  |  |  |  | 2025-06-22 17:00 | 6.8586
[12 empty] | 2022-06-15 14:00 | 93.5837 |  |  |  |  | 2025-06-22 18:00 | 6.7781
[12 empty] | 2022-06-15 15:00 | 20.5108 |  |  |  |  | 2025-06-22 19:00 | 6.1473
[12 empty] | 2022-06-15 16:00 | 48.2446 |  |  |  |  | 2025-06-22 20:00 | 5.2772
[12 empty] | 2022-06-15 17:00 | 80.314 |  |  |  |  | 2025-06-22 21:00 | 4.6428
[12 empty] | 2022-06-15 18:00 | 84.0518 |  |  |  |  | 2025-06-22 22:00 | 3.9186
[12 empty] | 2022-06-15 19:00 | 18.0365 |  |  |  |  | 2025-06-22 23:00 | 3.7619
[12 empty] | 2022-06-15 20:00 | 27.7601 |  |  |  |  | 2025-06-23 | 3.5824
[12 empty] | 2022-06-15 21:00 | 58.4322 |  |  |  |  | 2025-06-23 01:00 | 723.33
[12 empty] | 2022-06-15 22:00 | 32.5762 |  |  |  |  | 2025-06-23 02:00 | 33.3516
[12 empty] | 2022-06-15 23:00 | 15.9569 |  |  |  |  | 2025-06-23 03:00 | 13.0183
[12 empty] | 2022-06-16 | 9.6693 |  |  |  |  | 2025-06-23 04:00 | 9.9134
[12 empty] | 2022-06-16 01:00 | 5.5923 |  |  |  |  | 2025-06-23 05:00 | 7.3356
[12 empty] | 2022-06-16 02:00 | 2.2814 |  |  |  |  | 2025-06-23 06:00 | 5.9471
[12 empty] | 2022-06-16 03:00 | 2.1475 |  |  |  |  | 2025-06-23 07:00 | 104.3205
[12 empty] | 2022-06-16 04:00 | 2.17 |  |  |  |  | 2025-06-23 08:00 | 174.0678
[12 empty] | 2022-06-16 05:00 | 1.2133 |  |  |  |  | 2025-06-23 09:00 | 111.7697
[12 empty] | 2022-06-16 06:00 | 44.0274 |  |  |  |  | 2025-06-23 10:00 | 214.9866
[12 empty] | 2022-06-16 07:00 | 216.4423 |  |  |  |  | 2025-06-23 11:00 | 182.4784
[12 empty] | 2022-06-16 08:00 | 77.4014 |  |  |  |  | 2025-06-23 12:00 | 96.2721
[12 empty] | 2022-06-16 09:00 | 48.1334 |  |  |  |  | 2025-06-23 13:00 | 60.3156
[12 empty] | 2022-06-16 10:00 | 36.1578 |  |  |  |  | 2025-06-23 14:00 | 160.4437
[12 empty] | 2022-06-16 11:00 | 21.4154 |  |  |  |  | 2025-06-23 15:00 | 126.0025
[12 empty] | 2022-06-16 12:00 | 22.3061 |  |  |  |  | 2025-06-23 16:00 | 12.6532
[12 empty] | 2022-06-16 13:00 | 82.8555 |  |  |  |  | 2025-06-23 17:00 | 41.2113
[12 empty] | 2022-06-16 14:00 | 105.3749 |  |  |  |  | 2025-06-23 18:00 | 126.9523
[12 empty] | 2022-06-16 15:00 | 67.4209 |  |  |  |  | 2025-06-23 19:00 | 135.7934
[12 empty] | 2022-06-16 16:00 | 50.5779 |  |  |  |  | 2025-06-23 20:00 | 136.5088
[12 empty] | 2022-06-16 17:00 | 58.9248 |  |  |  |  | 2025-06-23 21:00 | 120.2618
[12 empty] | 2022-06-16 18:00 | 33.8948 |  |  |  |  | 2025-06-23 22:00 | 99.5902
[12 empty] | 2022-06-16 19:00 | 12.9083 |  |  |  |  | 2025-06-23 23:00 | 46.8242
[12 empty] | 2022-06-16 20:00 | 45.4507 |  |  |  |  | 2025-06-24 | 22.5746
[12 empty] | 2022-06-16 21:00 | 81.7155 |  |  |  |  | 2025-06-24 01:00 | 477.8835
[12 empty] | 2022-06-16 22:00 | 14.197 |  |  |  |  | 2025-06-24 02:00 | 33.5072
[12 empty] | 2022-06-16 23:00 | 9.0079 |  |  |  |  | 2025-06-24 03:00 | 16.1852
[12 empty] | 2022-06-17 | 6.7754 |  |  |  |  | 2025-06-24 04:00 | 11.2587
[12 empty] | 2022-06-17 01:00 | 4.4636 |  |  |  |  | 2025-06-24 05:00 | 9.5474
[12 empty] | 2022-06-17 02:00 | 2.9543 |  |  |  |  | 2025-06-24 06:00 | 12.5073
[12 empty] | 2022-06-17 03:00 | 1.8271 |  |  |  |  | 2025-06-24 07:00 | 11.0685
[12 empty] | 2022-06-17 04:00 | 1.8867 |  |  |  |  | 2025-06-24 08:00 | 8.1214
[12 empty] | 2022-06-17 05:00 | 1.7153 |  |  |  |  | 2025-06-24 09:00 | 5.8343
[12 empty] | 2022-06-17 06:00 | 48.9236 |  |  |  |  | 2025-06-24 10:00 | 8.266
[12 empty] | 2022-06-17 07:00 | 191.8475 |  |  |  |  | 2025-06-24 11:00 | 14.1809
[12 empty] | 2022-06-17 08:00 | 57.7637 |  |  |  |  | 2025-06-24 12:00 | 7.1701
[12 empty] | 2022-06-17 09:00 | 43.8419 |  |  |  |  | 2025-06-24 13:00 | 42.0668
[12 empty] | 2022-06-17 10:00 | 48.5178 |  |  |  |  | 2025-06-24 14:00 | 99.9358
[12 empty] | 2022-06-17 11:00 | 35.664 |  |  |  |  | 2025-06-24 15:00 | 285.2612
[12 empty] | 2022-06-17 12:00 | 31.8465 |  |  |  |  | 2025-06-24 16:00 | 64.1339
[12 empty] | 2022-06-17 13:00 | 67.6208 |  |  |  |  | 2025-06-24 17:00 | 55.6694
[12 empty] | 2022-06-17 14:00 | 140.4222 |  |  |  |  | 2025-06-24 18:00 | 43.8643
[12 empty] | 2022-06-17 15:00 | 100.876 |  |  |  |  | 2025-06-24 19:00 | 62.6148
[12 empty] | 2022-06-17 16:00 | 30.6687 |  |  |  |  | 2025-06-24 20:00 | 27.7844
[12 empty] | 2022-06-17 17:00 | 58.0473 |  |  |  |  | 2025-06-24 21:00 | 103.8234
[12 empty] | 2022-06-17 18:00 | 9.305 |  |  |  |  | 2025-06-24 22:00 | 143.701
[12 empty] | 2022-06-17 19:00 | 9.2014 |  |  |  |  | 2025-06-24 23:00 | 29.9326
[12 empty] | 2022-06-17 20:00 | 4.1617 |  |  |  |  | 2025-06-25 | 23.0603
[12 empty] | 2022-06-17 21:00 | 2.5588 |  |  |  |  | 2025-06-25 01:00 | 440.2379
[12 empty] | 2022-06-17 22:00 | 1.2627 |  |  |  |  | 2025-06-25 02:00 | 20.71
[12 empty] | 2022-06-17 23:00 | 1.6071 |  |  |  |  | 2025-06-25 03:00 | 10.6064
[12 empty] | 2022-06-18 | 3.5032 |  |  |  |  | 2025-06-25 04:00 | 9.0152
[12 empty] | 2022-06-18 01:00 | 6.4902 |  |  |  |  | 2025-06-25 05:00 | 6.3975
[12 empty] | 2022-06-18 02:00 | 5.929 |  |  |  |  | 2025-06-25 06:00 | 54.783
[12 empty] | 2022-06-18 03:00 | 4.3016 |  |  |  |  | 2025-06-25 07:00 | 101.1117
[12 empty] | 2022-06-18 04:00 | 2.594 |  |  |  |  | 2025-06-25 08:00 | 142.0443
[12 empty] | 2022-06-18 05:00 | 2.4546 |  |  |  |  | 2025-06-25 09:00 | 24.6995
[12 empty] | 2022-06-18 06:00 | 2.5477 |  |  |  |  | 2025-06-25 10:00 | 55.0294
[12 empty] | 2022-06-18 07:00 | 2.5866 |  |  |  |  | 2025-06-25 11:00 | 30.6379
[12 empty] | 2022-06-18 08:00 | 1.9203 |  |  |  |  | 2025-06-25 12:00 | 21.4417
[12 empty] | 2022-06-18 09:00 | 2.736 |  |  |  |  | 2025-06-25 13:00 | 70.3688
[12 empty] | 2022-06-18 10:00 | 3.6964 |  |  |  |  | 2025-06-25 14:00 | 142.5479
[12 empty] | 2022-06-18 11:00 | 2.081 |  |  |  |  | 2025-06-25 15:00 | 131.4396
[12 empty] | 2022-06-18 12:00 | 1.2315 |  |  |  |  | 2025-06-25 16:00 | 70.4004
[12 empty] | 2022-06-18 13:00 | 1.4364 |  |  |  |  | 2025-06-25 17:00 | 46.761
[12 empty] | 2022-06-18 14:00 | 5.3855 |  |  |  |  | 2025-06-25 18:00 | 52.4021
[12 empty] | 2022-06-18 15:00 | 2.2895 |  |  |  |  | 2025-06-25 19:00 | 92.1171
[12 empty] | 2022-06-18 16:00 | 2.1922 |  |  |  |  | 2025-06-25 20:00 | 66.6801
[12 empty] | 2022-06-18 17:00 | 1.4789 |  |  |  |  | 2025-06-25 21:00 | 49.6704
[12 empty] | 2022-06-18 18:00 | 2.7264 |  |  |  |  | 2025-06-25 22:00 | 149.765
[12 empty] | 2022-06-18 19:00 | 2.3185 |  |  |  |  | 2025-06-25 23:00 | 25.474
[12 empty] | 2022-06-18 20:00 | 1.52 |  |  |  |  | 2025-06-26 | 21.998
[12 empty] | 2022-06-18 21:00 | 1.488 |  |  |  |  | 2025-06-26 01:00 | 540.9916
[12 empty] | 2022-06-18 22:00 | 1.4655 |  |  |  |  | 2025-06-26 02:00 | 17.5403
[12 empty] | 2022-06-18 23:00 | 1.0815 |  |  |  |  | 2025-06-26 03:00 | 9.4611
[12 empty] | 2022-06-19 | 4.7686 |  |  |  |  | 2025-06-26 04:00 | 7.1566
[12 empty] | 2022-06-19 01:00 | 6.1465 |  |  |  |  | 2025-06-26 05:00 | 6.1446
[12 empty] | 2022-06-19 02:00 | 4.7041 |  |  |  |  | 2025-06-26 06:00 | 43.1201
[12 empty] | 2022-06-19 03:00 | 2.311 |  |  |  |  | 2025-06-26 07:00 | 99.8388
[12 empty] | 2022-06-19 04:00 | 1.3748 |  |  |  |  | 2025-06-26 08:00 | 136.7439
[12 empty] | 2022-06-19 05:00 | 1.0769 |  |  |  |  | 2025-06-26 09:00 | 68.6475
[12 empty] | 2022-06-19 06:00 | 1.4409 |  |  |  |  | 2025-06-26 10:00 | 63.2957
[12 empty] | 2022-06-19 07:00 | 1.4371 |  |  |  |  | 2025-06-26 11:00 | 70.2997
[12 empty] | 2022-06-19 08:00 | 0.10495 |  |  |  |  | 2025-06-26 12:00 | 63.3905
[12 empty] | 2022-06-19 09:00 | 1.6307 |  |  |  |  | 2025-06-26 13:00 | 114.3656
[12 empty] | 2022-06-19 10:00 | 1.8621 |  |  |  |  | 2025-06-26 14:00 | 189.8344
[12 empty] | 2022-06-19 11:00 | 2.3108 |  |  |  |  | 2025-06-26 15:00 | 142.2045
[12 empty] | 2022-06-19 12:00 | 1.7806 |  |  |  |  | 2025-06-26 16:00 | 72.9699
[12 empty] | 2022-06-19 13:00 | 2.654 |  |  |  |  | 2025-06-26 17:00 | 36.1612
[12 empty] | 2022-06-19 14:00 | 2.504 |  |  |  |  | 2025-06-26 18:00 | 35.8051
[12 empty] | 2022-06-19 15:00 | 2.3764 |  |  |  |  | 2025-06-26 19:00 | 32.6092
[12 empty] | 2022-06-19 16:00 | 2.2253 |  |  |  |  | 2025-06-26 20:00 | 47.3725
[12 empty] | 2022-06-19 17:00 | 2.1328 |  |  |  |  | 2025-06-26 21:00 | 124.1889
[12 empty] | 2022-06-19 18:00 | 2.2015 |  |  |  |  | 2025-06-26 22:00 | 170.5055
[12 empty] | 2022-06-19 19:00 | 2.3439 |  |  |  |  | 2025-06-26 23:00 | 29.5786
[12 empty] | 2022-06-19 20:00 | 1.5936 |  |  |  |  | 2025-06-27 | 31.7726
[12 empty] | 2022-06-19 21:00 | 1.7304 |  |  |  |  | 2025-06-27 01:00 | 797.2489
[12 empty] | 2022-06-19 22:00 | 1.7479 |  |  |  |  | 2025-06-27 02:00 | 21.2771
[12 empty] | 2022-06-19 23:00 | 5.7409 |  |  |  |  | 2025-06-27 03:00 | 13.3069
[12 empty] | 2022-06-20 | 4.6708 |  |  |  |  | 2025-06-27 04:00 | 8.7862
[12 empty] | 2022-06-20 01:00 | 20.5831 |  |  |  |  | 2025-06-27 05:00 | 7.3735
[12 empty] | 2022-06-20 02:00 | 5.0491 |  |  |  |  | 2025-06-27 06:00 | 5.3588
[12 empty] | 2022-06-20 03:00 | 1.9374 |  |  |  |  | 2025-06-27 07:00 | 10.8916
[12 empty] | 2022-06-20 04:00 | 2.8291 |  |  |  |  | 2025-06-27 08:00 | 22.256
[12 empty] | 2022-06-20 05:00 | 2.8493 |  |  |  |  | 2025-06-27 09:00 | 24.3081
[12 empty] | 2022-06-20 06:00 | 19.7273 |  |  |  |  | 2025-06-27 10:00 | 23.1531
[12 empty] | 2022-06-20 07:00 | 111.2965 |  |  |  |  | 2025-06-27 11:00 | 16.4861
[12 empty] | 2022-06-20 08:00 | 139.8557 |  |  |  |  | 2025-06-27 12:00 | 12.563
[12 empty] | 2022-06-20 09:00 | 56.3331 |  |  |  |  | 2025-06-27 13:00 | 10.6503
[12 empty] | 2022-06-20 10:00 | 29.1471 |  |  |  |  | 2025-06-27 14:00 | 10.2042
[12 empty] | 2022-06-20 11:00 | 90.1589 |  |  |  |  | 2025-06-27 15:00 | 10.1162
[12 empty] | 2022-06-20 12:00 | 206.1052 |  |  |  |  | 2025-06-27 16:00 | 9.4561
[12 empty] | 2022-06-20 13:00 | 166.4942 |  |  |  |  | 2025-06-27 17:00 | 8.1822
[12 empty] | 2022-06-20 14:00 | 46.0842 |  |  |  |  | 2025-06-27 18:00 | 8.9659
[12 empty] | 2022-06-20 15:00 | 14.3119 |  |  |  |  | 2025-06-27 19:00 | 7.5419
[12 empty] | 2022-06-20 16:00 | 4.4131 |  |  |  |  | 2025-06-27 20:00 | 7.0698
[12 empty] | 2022-06-20 17:00 | 4.7733 |  |  |  |  | 2025-06-27 21:00 | 6.7147
[12 empty] | 2022-06-20 18:00 | 3.2626 |  |  |  |  | 2025-06-27 22:00 | 6.8311
[12 empty] | 2022-06-20 19:00 | 1.3637 |  |  |  |  | 2025-06-27 23:00 | 6.6516
[12 empty] | 2022-06-20 20:00 | 1.2881 |  |  |  |  | 2025-06-28 | 5.5373
[12 empty] | 2022-06-20 21:00 | 0.99416 |  |  |  |  | 2025-06-28 01:00 | 782.7637
[12 empty] | 2022-06-20 22:00 | 0.97851 |  |  |  |  | 2025-06-28 02:00 | 28.233
[12 empty] | 2022-06-20 23:00 | 0.85186 |  |  |  |  | 2025-06-28 03:00 | 13.9039
[12 empty] | 2022-06-21 | 5.1354 |  |  |  |  | 2025-06-28 04:00 | 12.914
[12 empty] | 2022-06-21 01:00 | 5.7862 |  |  |  |  | 2025-06-28 05:00 | 12.2264
[12 empty] | 2022-06-21 02:00 | 3.1351 |  |  |  |  | 2025-06-28 06:00 | 10.472
[12 empty] | 2022-06-21 03:00 | 2.3965 |  |  |  |  | 2025-06-28 07:00 | 7.8993
[12 empty] | 2022-06-21 04:00 | 2.0516 |  |  |  |  | 2025-06-28 08:00 | 6.1448
[12 empty] | 2022-06-21 05:00 | 2.4904 |  |  |  |  | 2025-06-28 09:00 | 6.6993
[12 empty] | 2022-06-21 06:00 | 15.0769 |  |  |  |  | 2025-06-28 10:00 | 7.9235
[12 empty] | 2022-06-21 07:00 | 172.9395 |  |  |  |  | 2025-06-28 11:00 | 6.8079
[12 empty] | 2022-06-21 08:00 | 39.0597 |  |  |  |  | 2025-06-28 12:00 | 6.638
[12 empty] | 2022-06-21 09:00 | 69.6633 |  |  |  |  | 2025-06-28 13:00 | 6.6121
[12 empty] | 2022-06-21 10:00 | 52.0951 |  |  |  |  | 2025-06-28 14:00 | 7.6812
[12 empty] | 2022-06-21 11:00 | 45.0239 |  |  |  |  | 2025-06-28 15:00 | 7.5742
[12 empty] | 2022-06-21 12:00 | 44.8009 |  |  |  |  | 2025-06-28 16:00 | 6.9231
[12 empty] | 2022-06-21 13:00 | 95.3474 |  |  |  |  | 2025-06-28 17:00 | 6.4921
[12 empty] | 2022-06-21 14:00 | 35.7629 |  |  |  |  | 2025-06-28 18:00 | 7.1337
[12 empty] | 2022-06-21 15:00 | 13.9787 |  |  |  |  | 2025-06-28 19:00 | 6.0209
[12 empty] | 2022-06-21 16:00 | 3.2112 |  |  |  |  | 2025-06-28 20:00 | 5.3465
[12 empty] | 2022-06-21 17:00 | 1.5423 |  |  |  |  | 2025-06-28 21:00 | 4.5353
[12 empty] | 2022-06-21 18:00 | 1.2236 |  |  |  |  | 2025-06-28 22:00 | 4.1066
[12 empty] | 2022-06-21 19:00 | 1.1227 |  |  |  |  | 2025-06-28 23:00 | 4.1668
[12 empty] | 2022-06-21 20:00 | 1.0948 |  |  |  |  | 2025-06-29 | 4.095
[12 empty] | 2022-06-21 21:00 | 1.0145 |  |  |  |  | 2025-06-29 01:00 | 941.0645
[12 empty] | 2022-06-21 22:00 | 0.96035 |  |  |  |  | 2025-06-29 02:00 | 25.3122
[12 empty] | 2022-06-21 23:00 | 1.1404 |  |  |  |  | 2025-06-29 03:00 | 12.3473
[12 empty] | 2022-06-22 | 3.8981 |  |  |  |  | 2025-06-29 04:00 | 9.7266
[12 empty] | 2022-06-22 01:00 | 7.0571 |  |  |  |  | 2025-06-29 05:00 | 10.4606
[12 empty] | 2022-06-22 02:00 | 3.943 |  |  |  |  | 2025-06-29 06:00 | 12.7723
[12 empty] | 2022-06-22 03:00 | 2.1454 |  |  |  |  | 2025-06-29 07:00 | 7.5389
[12 empty] | 2022-06-22 04:00 | 2.1522 |  |  |  |  | 2025-06-29 08:00 | 5.7531
[12 empty] | 2022-06-22 05:00 | 2.6406 |  |  |  |  | 2025-06-29 09:00 | 7.0281
[12 empty] | 2022-06-22 06:00 | 42.1088 |  |  |  |  | 2025-06-29 10:00 | 7.8358
[12 empty] | 2022-06-22 07:00 | 169.3441 |  |  |  |  | 2025-06-29 11:00 | 8.0191
[12 empty] | 2022-06-22 08:00 | 49.7991 |  |  |  |  | 2025-06-29 12:00 | 7.5764
[12 empty] | 2022-06-22 09:00 | 28.7733 |  |  |  |  | 2025-06-29 13:00 | 7.0354
[12 empty] | 2022-06-22 10:00 | 49.9905 |  |  |  |  | 2025-06-29 14:00 | 6.5769
[12 empty] | 2022-06-22 11:00 | 78.2126 |  |  |  |  | 2025-06-29 15:00 | 6.7991
[12 empty] | 2022-06-22 12:00 | 42.5739 |  |  |  |  | 2025-06-29 16:00 | 5.6856
[12 empty] | 2022-06-22 13:00 | 91.1134 |  |  |  |  | 2025-06-29 17:00 | 6.0725
[12 empty] | 2022-06-22 14:00 | 17.6097 |  |  |  |  | 2025-06-29 18:00 | 6.3116
[12 empty] | 2022-06-22 15:00 | 9.1213 |  |  |  |  | 2025-06-29 19:00 | 6.6559
[12 empty] | 2022-06-22 16:00 | 3.5303 |  |  |  |  | 2025-06-29 20:00 | 5.3988
[12 empty] | 2022-06-22 17:00 | 1.9604 |  |  |  |  | 2025-06-29 21:00 | 6.1144
[12 empty] | 2022-06-22 18:00 | 1.5561 |  |  |  |  | 2025-06-29 22:00 | 5.37
[12 empty] | 2022-06-22 19:00 | 1.3542 |  |  |  |  | 2025-06-29 23:00 | 4.7947
[12 empty] | 2022-06-22 20:00 | 1.153 |  |  |  |  | 2025-06-30 | 4.857
[12 empty] | 2022-06-22 21:00 | 1.0165 |  |  |  |  | 2025-06-30 01:00 | 904.4172
[12 empty] | 2022-06-22 22:00 | 0.94584 |  |  |  |  | 2025-06-30 02:00 | 26.7983
[12 empty] | 2022-06-22 23:00 | 1.0484 |  |  |  |  | 2025-06-30 03:00 | 13.717
[12 empty] | 2022-06-23 | 2.6928 |  |  |  |  | 2025-06-30 04:00 | 9.4708
[12 empty] | 2022-06-23 01:00 | 3.49 |  |  |  |  | 2025-06-30 05:00 | 7.4415
[12 empty] | 2022-06-23 02:00 | 3.0757 |  |  |  |  | 2025-06-30 06:00 | 50.282
[12 empty] | 2022-06-23 03:00 | 1.5708 |  |  |  |  | 2025-06-30 07:00 | 191.9065
[12 empty] | 2022-06-23 04:00 | 1.2119 |  |  |  |  | 2025-06-30 08:00 | 83.3979
[12 empty] | 2022-06-23 05:00 | 0.6522 |  |  |  |  | 2025-06-30 09:00 | 77.0758
[12 empty] | 2022-06-23 06:00 | 42.9452 |  |  |  |  | 2025-06-30 10:00 | 83.5545
[12 empty] | 2022-06-23 07:00 | 262.2444 |  |  |  |  | 2025-06-30 11:00 | 65.6107
[12 empty] | 2022-06-23 08:00 | 180.6188 |  |  |  |  | 2025-06-30 12:00 | 52.0746
[12 empty] | 2022-06-23 09:00 | 163.6582 |  |  |  |  | 2025-06-30 13:00 | 58.5417
[12 empty] | 2022-06-23 10:00 | 42.9492 |  |  |  |  | 2025-06-30 14:00 | 74.2961
[12 empty] | 2022-06-23 11:00 | 59.3273 |  |  |  |  | 2025-06-30 15:00 | 92.1247
[12 empty] | 2022-06-23 12:00 | 81.8955 |  |  |  |  | 2025-06-30 16:00 | 61.7996
[12 empty] | 2022-06-23 13:00 | 74.6976 |  |  |  |  | 2025-06-30 17:00 | 50.9245
[12 empty] | 2022-06-23 14:00 | 10.349 |  |  |  |  | 2025-06-30 18:00 | 55.3366
[12 empty] | 2022-06-23 15:00 | 26.3683 |  |  |  |  | 2025-06-30 19:00 | 18.6223
[12 empty] | 2022-06-23 16:00 | 3.7079 |  |  |  |  | 2025-06-30 20:00 | 6.9867
[12 empty] | 2022-06-23 17:00 | 2.7828 |  |  |  |  | 2025-06-30 21:00 | 4.6907
[12 empty] | 2022-06-23 18:00 | 4.3964 |  |  |  |  | 2025-06-30 22:00 | 3.8327
[12 empty] | 2022-06-23 19:00 | 1.1291 |  |  |  |  | 2025-06-30 23:00 | 3.3761
[12 empty] | 2022-06-23 20:00 | 0.68557 |  |  |  |  | 2025-07-01 | 3.1727
[12 empty] | 2022-06-23 21:00 | 0.79075 |  |  |  |  | 2025-07-01 01:00 | 1049.433
[12 empty] | 2022-06-23 22:00 | 0.68017 |  |  |  |  | 2025-07-01 02:00 | 22.4619
[12 empty] | 2022-06-23 23:00 | 0.88579 |  |  |  |  | 2025-07-01 03:00 | 20.4645
[12 empty] | 2022-06-24 | 4.3689 |  |  |  |  | 2025-07-01 04:00 | 9.4854
[12 empty] | 2022-06-24 01:00 | 4.5873 |  |  |  |  | 2025-07-01 05:00 | 3.9976
[12 empty] | 2022-06-24 02:00 | 2.8824 |  |  |  |  | 2025-07-01 06:00 | 46.3293
[12 empty] | 2022-06-24 03:00 | 2.2229 |  |  |  |  | 2025-07-01 07:00 | 148.062
[12 empty] | 2022-06-24 04:00 | 1.4064 |  |  |  |  | 2025-07-01 08:00 | 77.3043
[12 empty] | 2022-06-24 05:00 | 1.3731 |  |  |  |  | 2025-07-01 09:00 | 50.2948
[12 empty] | 2022-06-24 06:00 | 45.431 |  |  |  |  | 2025-07-01 10:00 | 83.3468
[12 empty] | 2022-06-24 07:00 | 29.1948 |  |  |  |  | 2025-07-01 11:00 | 72.7511
[12 empty] | 2022-06-24 08:00 | 127.1975 |  |  |  |  | 2025-07-01 12:00 | 138.3224
[12 empty] | 2022-06-24 09:00 | 82.5894 |  |  |  |  | 2025-07-01 13:00 | 157.1312
[12 empty] | 2022-06-24 10:00 | 66.2178 |  |  |  |  | 2025-07-01 14:00 | 117.8497
[12 empty] | 2022-06-24 11:00 | 158.0403 |  |  |  |  | 2025-07-01 15:00 | 42.4135
[12 empty] | 2022-06-24 12:00 | 94.0895 |  |  |  |  | 2025-07-01 16:00 | 59.9633
[12 empty] | 2022-06-24 13:00 | 73.2443 |  |  |  |  | 2025-07-01 17:00 | 62.2539
[12 empty] | 2022-06-24 14:00 | 10.2377 |  |  |  |  | 2025-07-01 18:00 | 62.8387
[12 empty] | 2022-06-24 15:00 | 12.0006 |  |  |  |  | 2025-07-01 19:00 | 17.4196
[12 empty] | 2022-06-24 16:00 | 3.6118 |  |  |  |  | 2025-07-01 20:00 | 6.4468
[12 empty] | 2022-06-24 17:00 | 0.025521 |  |  |  |  | 2025-07-01 21:00 | 3.8786
[12 empty] | 2022-06-24 18:00 | 2.0789 |  |  |  |  | 2025-07-01 22:00 | 3.1822
[12 empty] | 2022-06-24 19:00 | 1.4159 |  |  |  |  | 2025-07-01 23:00 | 2.916
[12 empty] | 2022-06-24 20:00 | 1.1734 |  |  |  |  | 2025-07-02 | 2.4974
[12 empty] | 2022-06-24 21:00 | 0.92326 |  |  |  |  | 2025-07-02 01:00 | 638.9376
[12 empty] | 2022-06-24 22:00 | 0.8339 |  |  |  |  | 2025-07-02 02:00 | 25.0246
[12 empty] | 2022-06-24 23:00 | 1.1822 |  |  |  |  | 2025-07-02 03:00 | 11.0617
[12 empty] | 2022-06-25 | 4.5001 |  |  |  |  | 2025-07-02 04:00 | 8.5895
[12 empty] | 2022-06-25 01:00 | 7.2398 |  |  |  |  | 2025-07-02 05:00 | 5.771
[12 empty] | 2022-06-25 02:00 | 4.1682 |  |  |  |  | 2025-07-02 06:00 | 49.2583
[12 empty] | 2022-06-25 03:00 | 2.8682 |  |  |  |  | 2025-07-02 07:00 | 198.0255
[12 empty] | 2022-06-25 04:00 | 1.9463 |  |  |  |  | 2025-07-02 08:00 | 110.488
[12 empty] | 2022-06-25 05:00 | 1.7709 |  |  |  |  | 2025-07-02 09:00 | 77.8847
[12 empty] | 2022-06-25 06:00 | 1.1744 |  |  |  |  | 2025-07-02 10:00 | 84.3248
[12 empty] | 2022-06-25 07:00 | 1.7543 |  |  |  |  | 2025-07-02 11:00 | 54.4197
[12 empty] | 2022-06-25 08:00 | 1.0682 |  |  |  |  | 2025-07-02 12:00 | 63.4979
[12 empty] | 2022-06-25 09:00 | 1.321 |  |  |  |  | 2025-07-02 13:00 | 67.3027
[12 empty] | 2022-06-25 10:00 | 1.6615 |  |  |  |  | 2025-07-02 14:00 | 72.1355
[12 empty] | 2022-06-25 11:00 | 1.5843 |  |  |  |  | 2025-07-02 15:00 | 28.6196
[12 empty] | 2022-06-25 12:00 | 1.5996 |  |  |  |  | 2025-07-02 16:00 | 22.4414
[12 empty] | 2022-06-25 13:00 | 1.6434 |  |  |  |  | 2025-07-02 17:00 | 7.9539
[12 empty] | 2022-06-25 14:00 | 2.0649 |  |  |  |  | 2025-07-02 18:00 | 4.0135
[12 empty] | 2022-06-25 15:00 | 2.4142 |  |  |  |  | 2025-07-02 19:00 | 2.8338
[12 empty] | 2022-06-25 16:00 | 2.2113 |  |  |  |  | 2025-07-02 20:00 | 3.3193
[12 empty] | 2022-06-25 17:00 | 2.2831 |  |  |  |  | 2025-07-02 21:00 | 3.2573
[12 empty] | 2022-06-25 18:00 | 2.1089 |  |  |  |  | 2025-07-02 22:00 | 3.1547
[12 empty] | 2022-06-25 19:00 | 1.9261 |  |  |  |  | 2025-07-02 23:00 | 2.4867
[12 empty] | 2022-06-25 20:00 | 2.027 |  |  |  |  | 2025-07-03 | 2.4407
[12 empty] | 2022-06-25 21:00 | 1.6902 |  |  |  |  | 2025-07-03 01:00 | 1759.267
[12 empty] | 2022-06-25 22:00 | 1.5522 |  |  |  |  | 2025-07-03 02:00 | 25.6655
[12 empty] | 2022-06-25 23:00 | 1.8012 |  |  |  |  | 2025-07-03 03:00 | 10.9321
[12 empty] | 2022-06-26 | 3.9447 |  |  |  |  | 2025-07-03 04:00 | 8.1221
[12 empty] | 2022-06-26 01:00 | 3.8028 |  |  |  |  | 2025-07-03 05:00 | 5.4405
[12 empty] | 2022-06-26 02:00 | 0 |  |  |  |  | 2025-07-03 06:00 | 48.8957
[12 empty] | 2022-06-26 03:00 | 2.5623 |  |  |  |  | 2025-07-03 07:00 | 231.9672
[12 empty] | 2022-06-26 04:00 | 2.1592 |  |  |  |  | 2025-07-03 08:00 | 87.1943
[12 empty] | 2022-06-26 05:00 | 2.4158 |  |  |  |  | 2025-07-03 09:00 | 100.8721
[12 empty] | 2022-06-26 06:00 | 1.9417 |  |  |  |  | 2025-07-03 10:00 | 87.4973
[12 empty] | 2022-06-26 07:00 | 7.7358 |  |  |  |  | 2025-07-03 11:00 | 101.2725
[12 empty] | 2022-06-26 08:00 | 2.3726 |  |  |  |  | 2025-07-03 12:00 | 112.3718
[12 empty] | 2022-06-26 09:00 | 1.5315 |  |  |  |  | 2025-07-03 13:00 | 64.0661
[12 empty] | 2022-06-26 10:00 | 1.8885 |  |  |  |  | 2025-07-03 14:00 | 95.4167
[12 empty] | 2022-06-26 11:00 | 2.1738 |  |  |  |  | 2025-07-03 15:00 | 113.6216
[12 empty] | 2022-06-26 12:00 | 2.4019 |  |  |  |  | 2025-07-03 16:00 | 89.5256
[12 empty] | 2022-06-26 13:00 | 2.4533 |  |  |  |  | 2025-07-03 17:00 | 60.5279
[12 empty] | 2022-06-26 14:00 | 2.3509 |  |  |  |  | 2025-07-03 18:00 | 76.7493
[12 empty] | 2022-06-26 15:00 | 2.3491 |  |  |  |  | 2025-07-03 19:00 | 21.5739
[12 empty] | 2022-06-26 16:00 | 2.6205 |  |  |  |  | 2025-07-03 20:00 | 11.3097
[12 empty] | 2022-06-26 17:00 | 1.9813 |  |  |  |  | 2025-07-03 21:00 | 7.1328
[12 empty] | 2022-06-26 18:00 | 1.8852 |  |  |  |  | 2025-07-03 22:00 | 5.5153
[12 empty] | 2022-06-26 19:00 | 1.3883 |  |  |  |  | 2025-07-03 23:00 | 5.326
[12 empty] | 2022-06-26 20:00 | 1.8778 |  |  |  |  | 2025-07-04 | 4.5471
[12 empty] | 2022-06-26 21:00 | 2.119 |  |  |  |  | 2025-07-04 01:00 | 956.7416
[12 empty] | 2022-06-26 22:00 | 4.4827 |  |  |  |  | 2025-07-04 02:00 | 24.5209
[12 empty] | 2022-06-26 23:00 | 1.5251 |  |  |  |  | 2025-07-04 03:00 | 12.1151
[12 empty] | 2022-06-27 | 5.1618 |  |  |  |  | 2025-07-04 04:00 | 8.3377
[12 empty] | 2022-06-27 01:00 | 0 |  |  |  |  | 2025-07-04 05:00 | 8.2191
[12 empty] | 2022-06-27 02:00 | 2.4299 |  |  |  |  | 2025-07-04 06:00 | 10.6341
[12 empty] | 2022-06-27 03:00 | 1.8137 |  |  |  |  | 2025-07-04 07:00 | 10.7203
[12 empty] | 2022-06-27 04:00 | 1.4918 |  |  |  |  | 2025-07-04 08:00 | 9.4695
[12 empty] | 2022-06-27 05:00 | 1.6999 |  |  |  |  | 2025-07-04 09:00 | 7.5277
[12 empty] | 2022-06-27 06:00 | 1.3321 |  |  |  |  | 2025-07-04 10:00 | 8.5507
[12 empty] | 2022-06-27 07:00 | 275.5043 |  |  |  |  | 2025-07-04 11:00 | 9.2341
[12 empty] | 2022-06-27 08:00 | 73.8512 |  |  |  |  | 2025-07-04 12:00 | 7.5352
[12 empty] | 2022-06-27 09:00 | 140.4934 |  |  |  |  | 2025-07-04 13:00 | 6.7617
[12 empty] | 2022-06-27 10:00 | 137.5083 |  |  |  |  | 2025-07-04 14:00 | 6.4418
[12 empty] | 2022-06-27 11:00 | 137.4257 |  |  |  |  | 2025-07-04 15:00 | 7.0574
[12 empty] | 2022-06-27 12:00 | 129.0912 |  |  |  |  | 2025-07-04 16:00 | 6.4236
[12 empty] | 2022-06-27 13:00 | 102.404 |  |  |  |  | 2025-07-04 17:00 | 6.3389
[12 empty] | 2022-06-27 14:00 | 8.8573 |  |  |  |  | 2025-07-04 18:00 | 5.4427
[12 empty] | 2022-06-27 15:00 | 7.795 |  |  |  |  | 2025-07-04 19:00 | 5.7945
[12 empty] | 2022-06-27 16:00 | 2.8828 |  |  |  |  | 2025-07-04 20:00 | 4.8364
[12 empty] | 2022-06-27 17:00 | 1.4571 |  |  |  |  | 2025-07-04 21:00 | 4.3467
[12 empty] | 2022-06-27 18:00 | 1.2037 |  |  |  |  | 2025-07-04 22:00 | 4.2128
[12 empty] | 2022-06-27 19:00 | 1.2294 |  |  |  |  | 2025-07-04 23:00 | 4.845
[12 empty] | 2022-06-27 20:00 | 0.4403 |  |  |  |  | 2025-07-05 | 3.7422
[12 empty] | 2022-06-27 21:00 | 11.7449 |  |  |  |  | 2025-07-05 01:00 | 912.5986
[12 empty] | 2022-06-27 22:00 | 2.1575 |  |  |  |  | 2025-07-05 02:00 | 28.7675
[12 empty] | 2022-06-27 23:00 | 1.4903 |  |  |  |  | 2025-07-05 03:00 | 13.6021
[12 empty] | 2022-06-28 | 9.1498 |  |  |  |  | 2025-07-05 04:00 | 9.0881
[12 empty] | 2022-06-28 01:00 | 5.2578 |  |  |  |  | 2025-07-05 05:00 | 7.2321
[12 empty] | 2022-06-28 02:00 | 3.02 |  |  |  |  | 2025-07-05 06:00 | 7.0462
[12 empty] | 2022-06-28 03:00 | 2.2563 |  |  |  |  | 2025-07-05 07:00 | 7.176
[12 empty] | 2022-06-28 04:00 | 1.7953 |  |  |  |  | 2025-07-05 08:00 | 5.3194
[12 empty] | 2022-06-28 05:00 | 1.8264 |  |  |  |  | 2025-07-05 09:00 | 5.6178
[12 empty] | 2022-06-28 06:00 | 43.4477 |  |  |  |  | 2025-07-05 10:00 | 7.386
[12 empty] | 2022-06-28 07:00 | 123.1801 |  |  |  |  | 2025-07-05 11:00 | 7.1644
[12 empty] | 2022-06-28 08:00 | 55.8136 |  |  |  |  | 2025-07-05 12:00 | 6.0053
[12 empty] | 2022-06-28 09:00 | 75.7584 |  |  |  |  | 2025-07-05 13:00 | 5.7966
[12 empty] | 2022-06-28 10:00 | 35.3207 |  |  |  |  | 2025-07-05 14:00 | 5.6133
[12 empty] | 2022-06-28 11:00 | 47.8203 |  |  |  |  | 2025-07-05 15:00 | 6.0621
[12 empty] | 2022-06-28 12:00 | 58.3518 |  |  |  |  | 2025-07-05 16:00 | 5.5403
[12 empty] | 2022-06-28 13:00 | 94.9828 |  |  |  |  | 2025-07-05 17:00 | 5.2633
[12 empty] | 2022-06-28 14:00 | 17.855 |  |  |  |  | 2025-07-05 18:00 | 4.5594
[12 empty] | 2022-06-28 15:00 | 9.2427 |  |  |  |  | 2025-07-05 19:00 | 5.044
[12 empty] | 2022-06-28 16:00 | 3.4024 |  |  |  |  | 2025-07-05 20:00 | 3.852
[12 empty] | 2022-06-28 17:00 | 1.8032 |  |  |  |  | 2025-07-05 21:00 | 4.2163
[12 empty] | 2022-06-28 18:00 | 2.3927 |  |  |  |  | 2025-07-05 22:00 | 3.4009
[12 empty] | 2022-06-28 19:00 | 2.0681 |  |  |  |  | 2025-07-05 23:00 | 3.3269
[12 empty] | 2022-06-28 20:00 | 1.9111 |  |  |  |  | 2025-07-06 | 3.3209
[12 empty] | 2022-06-28 21:00 | 3.1674 |  |  |  |  | 2025-07-06 01:00 | 929.6909
[12 empty] | 2022-06-28 22:00 | 3.1482 |  |  |  |  | 2025-07-06 02:00 | 26.4374
[12 empty] | 2022-06-28 23:00 | 2.4192 |  |  |  |  | 2025-07-06 03:00 | 11.0032
[12 empty] | 2022-06-29 | 5.3675 |  |  |  |  | 2025-07-06 04:00 | 8.546
[12 empty] | 2022-06-29 01:00 | 4.9022 |  |  |  |  | 2025-07-06 05:00 | 6.2411
[12 empty] | 2022-06-29 02:00 | 2.6039 |  |  |  |  | 2025-07-06 06:00 | 5.7236
[12 empty] | 2022-06-29 03:00 | 2.0349 |  |  |  |  | 2025-07-06 07:00 | 4.6283
[12 empty] | 2022-06-29 04:00 | 1.6951 |  |  |  |  | 2025-07-06 08:00 | 4.6852
[12 empty] | 2022-06-29 05:00 | 1.2811 |  |  |  |  | 2025-07-06 09:00 | 3.7231
[12 empty] | 2022-06-29 06:00 | 45.6324 |  |  |  |  | 2025-07-06 10:00 | 4.0554
[12 empty] | 2022-06-29 07:00 | 144.0886 |  |  |  |  | 2025-07-06 11:00 | 4.3195
[12 empty] | 2022-06-29 08:00 | 25.0536 |  |  |  |  | 2025-07-06 12:00 | 4.8933
[12 empty] | 2022-06-29 09:00 | 26.6376 |  |  |  |  | 2025-07-06 13:00 | 5.4207
[12 empty] | 2022-06-29 10:00 | 33.1851 |  |  |  |  | 2025-07-06 14:00 | 7.2476
[12 empty] | 2022-06-29 11:00 | 37.8216 |  |  |  |  | 2025-07-06 15:00 | 6.8957
[12 empty] | 2022-06-29 12:00 | 50.1947 |  |  |  |  | 2025-07-06 16:00 | 7.8033
[12 empty] | 2022-06-29 13:00 | 52.6254 |  |  |  |  | 2025-07-06 17:00 | 7.6411
[12 empty] | 2022-06-29 14:00 | 20.2916 |  |  |  |  | 2025-07-06 18:00 | 8.1455
[12 empty] | 2022-06-29 15:00 | 11.4461 |  |  |  |  | 2025-07-06 19:00 | 7.4195
[12 empty] | 2022-06-29 16:00 | 3.835 |  |  |  |  | 2025-07-06 20:00 | 7.6103
[12 empty] | 2022-06-29 17:00 | 1.9614 |  |  |  |  | 2025-07-06 21:00 | 5.8822
[12 empty] | 2022-06-29 18:00 | 1.5999 |  |  |  |  | 2025-07-06 22:00 | 5.8136
[12 empty] | 2022-06-29 19:00 | 1.6494 |  |  |  |  | 2025-07-06 23:00 | 5.2215
[12 empty] | 2022-06-29 20:00 | 1.4086 |  |  |  |  | 2025-07-07 | 4.9295
[12 empty] | 2022-06-29 21:00 | 1.0571 |  |  |  |  | 2025-07-07 01:00 | 659.9738
[12 empty] | 2022-06-29 22:00 | 1.0385 |  |  |  |  | 2025-07-07 02:00 | 27.3504
[12 empty] | 2022-06-29 23:00 | 1.2093 |  |  |  |  | 2025-07-07 03:00 | 13.3584
[12 empty] | 2022-06-30 | 4.1487 |  |  |  |  | 2025-07-07 04:00 | 8.5034
[12 empty] | 2022-06-30 01:00 | 6.9356 |  |  |  |  | 2025-07-07 05:00 | 7.1136
[12 empty] | 2022-06-30 02:00 | 4.4234 |  |  |  |  | 2025-07-07 06:00 | 150.9674
[12 empty] | 2022-06-30 03:00 | 1.6536 |  |  |  |  | 2025-07-07 07:00 | 105.0898
[12 empty] | 2022-06-30 04:00 | 1.0501 |  |  |  |  | 2025-07-07 08:00 | 40.079
[12 empty] | 2022-06-30 05:00 | 1.7693 |  |  |  |  | 2025-07-07 09:00 | 8.6883
[12 empty] | 2022-06-30 06:00 | 44.4573 |  |  |  |  | 2025-07-07 10:00 | 76.8897
[12 empty] | 2022-06-30 07:00 | 177.7377 |  |  |  |  | 2025-07-07 11:00 | 167.565
[12 empty] | 2022-06-30 08:00 | 73.3898 |  |  |  |  | 2025-07-07 12:00 | 99.5379
[12 empty] | 2022-06-30 09:00 | 39.2208 |  |  |  |  | 2025-07-07 13:00 | 49.6321
[12 empty] | 2022-06-30 10:00 | 49.2136 |  |  |  |  | 2025-07-07 14:00 | 37.164
[12 empty] | 2022-06-30 11:00 | 41.0595 |  |  |  |  | 2025-07-07 15:00 | 93.5763
[12 empty] | 2022-06-30 12:00 | 57.2244 |  |  |  |  | 2025-07-07 16:00 | 61.1069
[12 empty] | 2022-06-30 13:00 | 48.0121 |  |  |  |  | 2025-07-07 17:00 | 73.3557
[12 empty] | 2022-06-30 14:00 | 25.4048 |  |  |  |  | 2025-07-07 18:00 | 95.5618
[12 empty] | 2022-06-30 15:00 | 8.9769 |  |  |  |  | 2025-07-07 19:00 | 25.8338
[12 empty] | 2022-06-30 16:00 | 2.7094 |  |  |  |  | 2025-07-07 20:00 | 11.1685
[12 empty] | 2022-06-30 17:00 | 3.57 |  |  |  |  | 2025-07-07 21:00 | 6.4911
[12 empty] | 2022-06-30 18:00 | 0.92718 |  |  |  |  | 2025-07-07 22:00 | 5.4964
[12 empty] | 2022-06-30 19:00 | 1.0184 |  |  |  |  | 2025-07-07 23:00 | 4.3961
[12 empty] | 2022-06-30 20:00 | 3.8269 |  |  |  |  | 2025-07-08 | 3.3656
[12 empty] | 2022-06-30 21:00 | 5.963 |  |  |  |  | 2025-07-08 01:00 | 388.924
[12 empty] | 2022-06-30 22:00 | 6.4324 |  |  |  |  | 2025-07-08 02:00 | 22.7592
[12 empty] | 2022-06-30 23:00 | 5.4801 |  |  |  |  | 2025-07-08 03:00 | 12.9512
[12 empty] | 2022-07-01 | 4.4333 |  |  |  |  | 2025-07-08 04:00 | 9.8017
[12 empty] | 2022-07-01 01:00 | 4.2662 |  |  |  |  | 2025-07-08 05:00 | 7.2774
[12 empty] | 2022-07-01 02:00 | 2.578 |  |  |  |  | 2025-07-08 06:00 | 49.1367
[12 empty] | 2022-07-01 03:00 | 2.0309 |  |  |  |  | 2025-07-08 07:00 | 192.5175
[12 empty] | 2022-07-01 04:00 | 1.9027 |  |  |  |  | 2025-07-08 08:00 | 82.531
[12 empty] | 2022-07-01 05:00 | 1.6839 |  |  |  |  | 2025-07-08 09:00 | 53.4606
[12 empty] | 2022-07-01 06:00 | 1.488 |  |  |  |  | 2025-07-08 10:00 | 35.7502
[12 empty] | 2022-07-01 07:00 | 1.4827 |  |  |  |  | 2025-07-08 11:00 | 44.5616
[12 empty] | 2022-07-01 08:00 | 1.5684 |  |  |  |  | 2025-07-08 12:00 | 40.1414
[12 empty] | 2022-07-01 09:00 | 677.2399 |  |  |  |  | 2025-07-08 13:00 | 42.6192
[12 empty] | 2022-07-01 10:00 | 84.8485 |  |  |  |  | 2025-07-08 14:00 | 37.8714
[12 empty] | 2022-07-01 11:00 | 5.7338 |  |  |  |  | 2025-07-08 15:00 | 80.0115
[12 empty] | 2022-07-01 12:00 | 3.7935 |  |  |  |  | 2025-07-08 16:00 | 69.3687
[12 empty] | 2022-07-01 13:00 | 3.488 |  |  |  |  | 2025-07-08 17:00 | 57.5538
[12 empty] | 2022-07-01 14:00 | 3.1413 |  |  |  |  | 2025-07-08 18:00 | 56.8847
[12 empty] | 2022-07-01 15:00 | 1.2807 |  |  |  |  | 2025-07-08 19:00 | 21.1607
[12 empty] | 2022-07-01 16:00 | 2.3824 |  |  |  |  | 2025-07-08 20:00 | 6.9736
[12 empty] | 2022-07-01 17:00 | 8.4386 |  |  |  |  | 2025-07-08 21:00 | 4.0766
[12 empty] | 2022-07-01 18:00 | 2.113 |  |  |  |  | 2025-07-08 22:00 | 2.6819
[12 empty] | 2022-07-01 19:00 | 1.8916 |  |  |  |  | 2025-07-08 23:00 | 2.7088
[12 empty] | 2022-07-01 20:00 | 1.7599 |  |  |  |  | 2025-07-09 | 2.4629
[12 empty] | 2022-07-01 21:00 | 1.6374 |  |  |  |  | 2025-07-09 01:00 | 517.8762
[12 empty] | 2022-07-01 22:00 | 1.3924 |  |  |  |  | 2025-07-09 02:00 | 14.9296
[12 empty] | 2022-07-01 23:00 | 1.4027 |  |  |  |  | 2025-07-09 03:00 | 8.6522
[12 empty] | 2022-07-02 | 4.9411 |  |  |  |  | 2025-07-09 04:00 | 10.8569
[12 empty] | 2022-07-02 01:00 | 6.4403 |  |  |  |  | 2025-07-09 05:00 | 13.453
[12 empty] | 2022-07-02 02:00 | 3.3834 |  |  |  |  | 2025-07-09 06:00 | 48.8195
[12 empty] | 2022-07-02 03:00 | 2.2191 |  |  |  |  | 2025-07-09 07:00 | 100.975
[12 empty] | 2022-07-02 04:00 | 1.9748 |  |  |  |  | 2025-07-09 08:00 | 170.5055
[12 empty] | 2022-07-02 05:00 | 2.0677 |  |  |  |  | 2025-07-09 09:00 | 39.3099
[12 empty] | 2022-07-02 06:00 | 10.8861 |  |  |  |  | 2025-07-09 10:00 | 36.6719
[12 empty] | 2022-07-02 07:00 | 1.0223 |  |  |  |  | 2025-07-09 11:00 | 76.5214
[12 empty] | 2022-07-02 08:00 | 4.9656 |  |  |  |  | 2025-07-09 12:00 | 45.6724
[12 empty] | 2022-07-02 09:00 | 2.313 |  |  |  |  | 2025-07-09 13:00 | 30.7783
[12 empty] | 2022-07-02 10:00 | 0.012339 |  |  |  |  | 2025-07-09 14:00 | 34.8258
[12 empty] | 2022-07-02 11:00 | 2.4708 |  |  |  |  | 2025-07-09 15:00 | 53.8406
[12 empty] | 2022-07-02 12:00 | 1.6804 |  |  |  |  | 2025-07-09 16:00 | 99.1569
[12 empty] | 2022-07-02 13:00 | 1.3622 |  |  |  |  | 2025-07-09 17:00 | 52.7817
[12 empty] | 2022-07-02 14:00 | 1.8152 |  |  |  |  | 2025-07-09 18:00 | 55.516
[12 empty] | 2022-07-02 15:00 | 1.8724 |  |  |  |  | 2025-07-09 19:00 | 14.2422
[12 empty] | 2022-07-02 16:00 | 1.9203 |  |  |  |  | 2025-07-09 20:00 | 6.8932
[12 empty] | 2022-07-02 17:00 | 1.9561 |  |  |  |  | 2025-07-09 21:00 | 4.2533
[12 empty] | 2022-07-02 18:00 | 1.7424 |  |  |  |  | 2025-07-09 22:00 | 3.1897
[12 empty] | 2022-07-02 19:00 | 1.6277 |  |  |  |  | 2025-07-09 23:00 | 2.4791
[12 empty] | 2022-07-02 20:00 | 1.6053 |  |  |  |  | 2025-07-10 | 2.4524
[12 empty] | 2022-07-02 21:00 | 1.402 |  |  |  |  | 2025-07-10 01:00 | 409.7967
[12 empty] | 2022-07-02 22:00 | 1.4073 |  |  |  |  | 2025-07-10 02:00 | 18.8091
[12 empty] | 2022-07-02 23:00 | 1.6345 |  |  |  |  | 2025-07-10 03:00 | 10.8086
[12 empty] | 2022-07-03 | 4.9904 |  |  |  |  | 2025-07-10 04:00 | 8.3913
[12 empty] | 2022-07-03 01:00 | 37.4834 |  |  |  |  | 2025-07-10 05:00 | 6.1487
[12 empty] | 2022-07-03 02:00 | 11.1232 |  |  |  |  | 2025-07-10 06:00 | 45.9455
[12 empty] | 2022-07-03 03:00 | 8.7506 |  |  |  |  | 2025-07-10 07:00 | 105.4827
[12 empty] | 2022-07-03 04:00 | 0.96108 |  |  |  |  | 2025-07-10 08:00 | 141.4973
[12 empty] | 2022-07-03 05:00 | 1.4749 |  |  |  |  | 2025-07-10 09:00 | 45.7097
[12 empty] | 2022-07-03 06:00 | 1.5919 |  |  |  |  | 2025-07-10 10:00 | 109.2871
[12 empty] | 2022-07-03 07:00 | 1.534 |  |  |  |  | 2025-07-10 11:00 | 96.821
[12 empty] | 2022-07-03 08:00 | 1.5096 |  |  |  |  | 2025-07-10 12:00 | 103.0383
[12 empty] | 2022-07-03 09:00 | 1.5865 |  |  |  |  | 2025-07-10 13:00 | 86.5329
[12 empty] | 2022-07-03 10:00 | 1.618 |  |  |  |  | 2025-07-10 14:00 | 73.5974
[12 empty] | 2022-07-03 11:00 | 1.7762 |  |  |  |  | 2025-07-10 15:00 | 106.9165
[12 empty] | 2022-07-03 12:00 | 1.7728 |  |  |  |  | 2025-07-10 16:00 | 96.5218
[12 empty] | 2022-07-03 13:00 | 1.9477 |  |  |  |  | 2025-07-10 17:00 | 51.9984
[12 empty] | 2022-07-03 14:00 | 2.0064 |  |  |  |  | 2025-07-10 18:00 | 39.635
[12 empty] | 2022-07-03 15:00 | 1.5823 |  |  |  |  | 2025-07-10 19:00 | 15.2704
[12 empty] | 2022-07-03 16:00 | 1.9368 |  |  |  |  | 2025-07-10 20:00 | 7.8967
[12 empty] | 2022-07-03 17:00 | 1.0645 |  |  |  |  | 2025-07-10 21:00 | 5.0881
[12 empty] | 2022-07-03 18:00 | 1.3803 |  |  |  |  | 2025-07-10 22:00 | 4.291
[12 empty] | 2022-07-03 19:00 | 1.5929 |  |  |  |  | 2025-07-10 23:00 | 4.1307
[12 empty] | 2022-07-03 20:00 | 1.7573 |  |  |  |  | 2025-07-11 | 4.1209
[12 empty] | 2022-07-03 21:00 | 1.2516 |  |  |  |  | 2025-07-11 01:00 | 458.5177
[12 empty] | 2022-07-03 22:00 | 1.1028 |  |  |  |  | 2025-07-11 02:00 | 23.246
[12 empty] | 2022-07-03 23:00 | 1.0177 |  |  |  |  | 2025-07-11 03:00 | 11.853
[12 empty] | 2022-07-04 | 5.8914 |  |  |  |  | 2025-07-11 04:00 | 11.183
[12 empty] | 2022-07-04 01:00 | 6.707 |  |  |  |  | 2025-07-11 05:00 | 22.7465
[12 empty] | 2022-07-04 02:00 | 2.2402 |  |  |  |  | 2025-07-11 06:00 | 107.1636
[12 empty] | 2022-07-04 03:00 | 2.0576 |  |  |  |  | 2025-07-11 07:00 | 310.9747
[12 empty] | 2022-07-04 04:00 | 1.9045 |  |  |  |  | 2025-07-11 08:00 | 488.4038
[12 empty] | 2022-07-04 05:00 | 1.6577 |  |  |  |  | 2025-07-11 09:00 | 533.8387
[12 empty] | 2022-07-04 06:00 | 43.7219 |  |  |  |  | 2025-07-11 10:00 | 557.5731
[12 empty] | 2022-07-04 07:00 | 181.2123 |  |  |  |  | 2025-07-11 11:00 | 535.4889
[12 empty] | 2022-07-04 08:00 | 86.1055 |  |  |  |  | 2025-07-11 12:00 | 504.0874
[12 empty] | 2022-07-04 09:00 | 57.1286 |  |  |  |  | 2025-07-11 13:00 | 524.9075
[12 empty] | 2022-07-04 10:00 | 39.6815 |  |  |  |  | 2025-07-11 14:00 | 619.501
[12 empty] | 2022-07-04 11:00 | 43.8788 |  |  |  |  | 2025-07-11 15:00 | 436.2021
[12 empty] | 2022-07-04 12:00 | 40.2426 |  |  |  |  | 2025-07-11 16:00 | 301.1228
[12 empty] | 2022-07-04 13:00 | 74.7725 |  |  |  |  | 2025-07-11 17:00 | 196.5283
[12 empty] | 2022-07-04 14:00 | 21.0351 |  |  |  |  | 2025-07-11 18:00 | 147.6468
[12 empty] | 2022-07-04 15:00 | 22.4733 |  |  |  |  | 2025-07-11 19:00 | 95.908
[12 empty] | 2022-07-04 16:00 | 49.7638 |  |  |  |  | 2025-07-11 20:00 | 66.3601
[12 empty] | 2022-07-04 17:00 | 7.6889 |  |  |  |  | 2025-07-11 21:00 | 49.9342
[12 empty] | 2022-07-04 18:00 | 2.6327 |  |  |  |  | 2025-07-11 22:00 | 43.7186
[12 empty] | 2022-07-04 19:00 | 1.7979 |  |  |  |  | 2025-07-11 23:00 | 37.7888
[12 empty] | 2022-07-04 20:00 | 1.5179 |  |  |  |  | 2025-07-12 | 30.0675
[12 empty] | 2022-07-04 21:00 | 1.428 |  |  |  |  | 2025-07-12 01:00 | 403.4278
[12 empty] | 2022-07-04 22:00 | 2.4452 |  |  |  |  | 2025-07-12 02:00 | 37.7711
[12 empty] | 2022-07-04 23:00 | 2.3451 |  |  |  |  | 2025-07-12 03:00 | 26.4819
[12 empty] | 2022-07-05 | 5.0637 |  |  |  |  | 2025-07-12 04:00 | 22.2917
[12 empty] | 2022-07-05 01:00 | 5.7815 |  |  |  |  | 2025-07-12 05:00 | 19.0649
[12 empty] | 2022-07-05 02:00 | 3.0919 |  |  |  |  | 2025-07-12 06:00 | 16.2835
[12 empty] | 2022-07-05 03:00 | 2.2333 |  |  |  |  | 2025-07-12 07:00 | 15.1177
[12 empty] | 2022-07-05 04:00 | 1.9856 |  |  |  |  | 2025-07-12 08:00 | 15.002
[12 empty] | 2022-07-05 05:00 | 1.5711 |  |  |  |  | 2025-07-12 09:00 | 15.0366
[12 empty] | 2022-07-05 06:00 | 42.7274 |  |  |  |  | 2025-07-12 10:00 | 17.0415
[12 empty] | 2022-07-05 07:00 | 316.881 |  |  |  |  | 2025-07-12 11:00 | 16.2317
[12 empty] | 2022-07-05 08:00 | 173.2415 |  |  |  |  | 2025-07-12 12:00 | 15.0116
[12 empty] | 2022-07-05 09:00 | 105.1745 |  |  |  |  | 2025-07-12 13:00 | 13.7966
[12 empty] | 2022-07-05 10:00 | 50.4772 |  |  |  |  | 2025-07-12 14:00 | 12.6953
[12 empty] | 2022-07-05 11:00 | 37.4803 |  |  |  |  | 2025-07-12 15:00 | 12.94
[12 empty] | 2022-07-05 12:00 | 22.0042 |  |  |  |  | 2025-07-12 16:00 | 13.3075
[12 empty] | 2022-07-05 13:00 | 57.7667 |  |  |  |  | 2025-07-12 17:00 | 17.3614
[12 empty] | 2022-07-05 14:00 | 35.6265 |  |  |  |  | 2025-07-12 18:00 | 19.0035
[12 empty] | 2022-07-05 15:00 | 32.6248 |  |  |  |  | 2025-07-12 19:00 | 14.8698
[12 empty] | 2022-07-05 16:00 | 23.4063 |  |  |  |  | 2025-07-12 20:00 | 13.1523
[12 empty] | 2022-07-05 17:00 | 19.4248 |  |  |  |  | 2025-07-12 21:00 | 12.8108
[12 empty] | 2022-07-05 18:00 | 14.738 |  |  |  |  | 2025-07-12 22:00 | 10.738
[12 empty] | 2022-07-05 19:00 | 8.2635 |  |  |  |  | 2025-07-12 23:00 | 10.6107
[12 empty] | 2022-07-05 20:00 | 3.7865 |  |  |  |  | 2025-07-13 | 10.307
[12 empty] | 2022-07-05 21:00 | 3.7867 |  |  |  |  | 2025-07-13 01:00 | 387.5007
[12 empty] | 2022-07-05 22:00 | 4.9961 |  |  |  |  | 2025-07-13 02:00 | 23.8453
[12 empty] | 2022-07-05 23:00 | 0.10583 |  |  |  |  | 2025-07-13 03:00 | 14.1465
[12 empty] | 2022-07-06 | 5.9137 |  |  |  |  | 2025-07-13 04:00 | 9.9118
[12 empty] | 2022-07-06 01:00 | 22.3563 |  |  |  |  | 2025-07-13 05:00 | 8.1307
[12 empty] | 2022-07-06 02:00 | 2.7171 |  |  |  |  | 2025-07-13 06:00 | 6.5955
[12 empty] | 2022-07-06 03:00 | 9.8156 |  |  |  |  | 2025-07-13 07:00 | 6.598
[12 empty] | 2022-07-06 04:00 | 2.9592 |  |  |  |  | 2025-07-13 08:00 | 5.8813
[12 empty] | 2022-07-06 05:00 | 2.1411 |  |  |  |  | 2025-07-13 09:00 | 5.4544
[12 empty] | 2022-07-06 06:00 | 40.0459 |  |  |  |  | 2025-07-13 10:00 | 6.0383
[12 empty] | 2022-07-06 07:00 | 135.6403 |  |  |  |  | 2025-07-13 11:00 | 5.6221
[12 empty] | 2022-07-06 08:00 | 44.8284 |  |  |  |  | 2025-07-13 12:00 | 7.1293
[12 empty] | 2022-07-06 09:00 | 28.9545 |  |  |  |  | 2025-07-13 13:00 | 8.2509
[12 empty] | 2022-07-06 10:00 | 15.6899 |  |  |  |  | 2025-07-13 14:00 | 7.0737
[12 empty] | 2022-07-06 11:00 | 23.8211 |  |  |  |  | 2025-07-13 15:00 | 6.1552
[12 empty] | 2022-07-06 12:00 | 69.9399 |  |  |  |  | 2025-07-13 16:00 | 5.6543
[12 empty] | 2022-07-06 13:00 | 46.0464 |  |  |  |  | 2025-07-13 17:00 | 5.4672
[12 empty] | 2022-07-06 14:00 | 20.7038 |  |  |  |  | 2025-07-13 18:00 | 4.7555
[12 empty] | 2022-07-06 15:00 | 13.5865 |  |  |  |  | 2025-07-13 19:00 | 4.9783
[12 empty] | 2022-07-06 16:00 | 9.1348 |  |  |  |  | 2025-07-13 20:00 | 5.2563
[12 empty] | 2022-07-06 17:00 | 6.8056 |  |  |  |  | 2025-07-13 21:00 | 5.4856
[12 empty] | 2022-07-06 18:00 | 3.4353 |  |  |  |  | 2025-07-13 22:00 | 5.1988
[12 empty] | 2022-07-06 19:00 | 1.2976 |  |  |  |  | 2025-07-13 23:00 | 4.6785
[12 empty] | 2022-07-06 20:00 | 0.041383 |  |  |  |  | 2025-07-14 | 3.7627
[12 empty] | 2022-07-06 21:00 | 3.3598 |  |  |  |  | 2025-07-14 01:00 | 406.6413
[12 empty] | 2022-07-06 22:00 | 12.9841 |  |  |  |  | 2025-07-14 02:00 | 14.8569
[12 empty] | 2022-07-06 23:00 | 0.90388 |  |  |  |  | 2025-07-14 03:00 | 7.6886
[12 empty] | 2022-07-07 | 3.518 |  |  |  |  | 2025-07-14 04:00 | 5.4016
[12 empty] | 2022-07-07 01:00 | 14.6688 |  |  |  |  | 2025-07-14 05:00 | 4.5538
[12 empty] | 2022-07-07 02:00 | 2.5341 |  |  |  |  | 2025-07-14 06:00 | 45.5906
[12 empty] | 2022-07-07 03:00 | 2.0088 |  |  |  |  | 2025-07-14 07:00 | 109.1002
[12 empty] | 2022-07-07 04:00 | 1.8946 |  |  |  |  | 2025-07-14 08:00 | 147.1299
[12 empty] | 2022-07-07 05:00 | 1.2579 |  |  |  |  | 2025-07-14 09:00 | 37.0746
[12 empty] | 2022-07-07 06:00 | 39.4652 |  |  |  |  | 2025-07-14 10:00 | 46.2033
[12 empty] | 2022-07-07 07:00 | 171.6656 |  |  |  |  | 2025-07-14 11:00 | 53.355
[12 empty] | 2022-07-07 08:00 | 317.6508 |  |  |  |  | 2025-07-14 12:00 | 54.1678
[12 empty] | 2022-07-07 09:00 | 66.9352 |  |  |  |  | 2025-07-14 13:00 | 32.7349
[12 empty] | 2022-07-07 10:00 | 52.1854 |  |  |  |  | 2025-07-14 14:00 | 99.2329
[12 empty] | 2022-07-07 11:00 | 41.1177 |  |  |  |  | 2025-07-14 15:00 | 97.7952
[12 empty] | 2022-07-07 12:00 | 45.8194 |  |  |  |  | 2025-07-14 16:00 | 47.9272
[12 empty] | 2022-07-07 13:00 | 96.2171 |  |  |  |  | 2025-07-14 17:00 | 84.6668
[12 empty] | 2022-07-07 14:00 | 10.6204 |  |  |  |  | 2025-07-14 18:00 | 60.4638
[12 empty] | 2022-07-07 15:00 | 6.8386 |  |  |  |  | 2025-07-14 19:00 | 52.2462
[12 empty] | 2022-07-07 16:00 | 11.5235 |  |  |  |  | 2025-07-14 20:00 | 40.0892
[12 empty] | 2022-07-07 17:00 | 7.8282 |  |  |  |  | 2025-07-14 21:00 | 90.0541
[12 empty] | 2022-07-07 18:00 | 1.2633 |  |  |  |  | 2025-07-14 22:00 | 175.0484
[12 empty] | 2022-07-07 19:00 | 1.4753 |  |  |  |  | 2025-07-14 23:00 | 61.9816
[12 empty] | 2022-07-07 20:00 | 2.5796 |  |  |  |  | 2025-07-15 | 46.2458
[12 empty] | 2022-07-07 21:00 | 1.5431 |  |  |  |  | 2025-07-15 01:00 | 380.7653
[12 empty] | 2022-07-07 22:00 | 1.1684 |  |  |  |  | 2025-07-15 02:00 | 20.4367
[12 empty] | 2022-07-07 23:00 | 0.80323 |  |  |  |  | 2025-07-15 03:00 | 10.8459
[12 empty] | 2022-07-08 | 3.6178 |  |  |  |  | 2025-07-15 04:00 | 8.3998
[12 empty] | 2022-07-08 01:00 | 4.905 |  |  |  |  | 2025-07-15 05:00 | 6.6284
[12 empty] | 2022-07-08 02:00 | 2.7722 |  |  |  |  | 2025-07-15 06:00 | 45.5069
[12 empty] | 2022-07-08 03:00 | 2.2113 |  |  |  |  | 2025-07-15 07:00 | 103.7162
[12 empty] | 2022-07-08 04:00 | 2.1075 |  |  |  |  | 2025-07-15 08:00 | 155.3844
[12 empty] | 2022-07-08 05:00 | 2.0063 |  |  |  |  | 2025-07-15 09:00 | 64.081
[12 empty] | 2022-07-08 06:00 | 41.8464 |  |  |  |  | 2025-07-15 10:00 | 138.7104
[12 empty] | 2022-07-08 07:00 | 143.0145 |  |  |  |  | 2025-07-15 11:00 | 174.0396
[12 empty] | 2022-07-08 08:00 | 25.7935 |  |  |  |  | 2025-07-15 12:00 | 120.6305
[12 empty] | 2022-07-08 09:00 | 30.2379 |  |  |  |  | 2025-07-15 13:00 | 112.7809
[12 empty] | 2022-07-08 10:00 | 23.8449 |  |  |  |  | 2025-07-15 14:00 | 163.0662
[12 empty] | 2022-07-08 11:00 | 24.3241 |  |  |  |  | 2025-07-15 15:00 | 92.0964
[12 empty] | 2022-07-08 12:00 | 31.6168 |  |  |  |  | 2025-07-15 16:00 | 70.7825
[12 empty] | 2022-07-08 13:00 | 59.7664 |  |  |  |  | 2025-07-15 17:00 | 52.308
[12 empty] | 2022-07-08 14:00 | 10.3918 |  |  |  |  | 2025-07-15 18:00 | 37.8855
[12 empty] | 2022-07-08 15:00 | 6.7304 |  |  |  |  | 2025-07-15 19:00 | 55.0286
[12 empty] | 2022-07-08 16:00 | 2.5451 |  |  |  |  | 2025-07-15 20:00 | 86.6644
[12 empty] | 2022-07-08 17:00 | 1.5205 |  |  |  |  | 2025-07-15 21:00 | 88.8721
[12 empty] | 2022-07-08 18:00 | 1.1186 |  |  |  |  | 2025-07-15 22:00 | 170.298
[12 empty] | 2022-07-08 19:00 | 0.97534 |  |  |  |  | 2025-07-15 23:00 | 42.0644
[12 empty] | 2022-07-08 20:00 | 0.88268 |  |  |  |  | 2025-07-16 | 25.2046
[12 empty] | 2022-07-08 21:00 | 0.77614 |  |  |  |  | 2025-07-16 01:00 | 368.1248
[12 empty] | 2022-07-08 22:00 | 0.7443 |  |  |  |  | 2025-07-16 02:00 | 11.4892
[12 empty] | 2022-07-08 23:00 | 0.7642 |  |  |  |  | 2025-07-16 03:00 | 6.1633
[12 empty] | 2022-07-09 | 3.7824 |  |  |  |  | 2025-07-16 04:00 | 5.3335
[12 empty] | 2022-07-09 01:00 | 4.6861 |  |  |  |  | 2025-07-16 05:00 | 4.6584
[12 empty] | 2022-07-09 02:00 | 2.42 |  |  |  |  | 2025-07-16 06:00 | 43.2539
[12 empty] | 2022-07-09 03:00 | 1.3651 |  |  |  |  | 2025-07-16 07:00 | 101.7883
[12 empty] | 2022-07-09 04:00 | 5.0182 |  |  |  |  | 2025-07-16 08:00 | 195.7673
[12 empty] | 2022-07-09 05:00 | 2.2686 |  |  |  |  | 2025-07-16 09:00 | 63.2963
[12 empty] | 2022-07-09 06:00 | 0.10892 |  |  |  |  | 2025-07-16 10:00 | 138.5979
[12 empty] | 2022-07-09 07:00 | 0 |  |  |  |  | 2025-07-16 11:00 | 104.1543
[12 empty] | 2022-07-09 08:00 | 0.87406 |  |  |  |  | 2025-07-16 12:00 | 131.8237
[12 empty] | 2022-07-09 09:00 | 1.2522 |  |  |  |  | 2025-07-16 13:00 | 123.5298
[12 empty] | 2022-07-09 10:00 | 1.5123 |  |  |  |  | 2025-07-16 14:00 | 145.924
[12 empty] | 2022-07-09 11:00 | 1.635 |  |  |  |  | 2025-07-16 15:00 | 140.2363
[12 empty] | 2022-07-09 12:00 | 1.5519 |  |  |  |  | 2025-07-16 16:00 | 151.5363
[12 empty] | 2022-07-09 13:00 | 1.7228 |  |  |  |  | 2025-07-16 17:00 | 124.4238
[12 empty] | 2022-07-09 14:00 | 1.9151 |  |  |  |  | 2025-07-16 18:00 | 71.1497
[12 empty] | 2022-07-09 15:00 | 1.9873 |  |  |  |  | 2025-07-16 19:00 | 80.5285
[12 empty] | 2022-07-09 16:00 | 1.9748 |  |  |  |  | 2025-07-16 20:00 | 62.8619
[12 empty] | 2022-07-09 17:00 | 2.0455 |  |  |  |  | 2025-07-16 21:00 | 130.2851
[12 empty] | 2022-07-09 18:00 | 0.34357 |  |  |  |  | 2025-07-16 22:00 | 163.4808
[12 empty] | 2022-07-09 19:00 | 1.0146 |  |  |  |  | 2025-07-16 23:00 | 74.5108
[12 empty] | 2022-07-09 20:00 | 1.4638 |  |  |  |  | 2025-07-17 | 81.5888
[12 empty] | 2022-07-09 21:00 | 4.8995 |  |  |  |  | 2025-07-17 01:00 | 377.4529
[12 empty] | 2022-07-09 22:00 | 0.34966 |  |  |  |  | 2025-07-17 02:00 | 19.7291
[12 empty] | 2022-07-09 23:00 | 0.77723 |  |  |  |  | 2025-07-17 03:00 | 10.5817
[12 empty] | 2022-07-10 | 5.6837 |  |  |  |  | 2025-07-17 04:00 | 5.8141
[12 empty] | 2022-07-10 01:00 | 15.3779 |  |  |  |  | 2025-07-17 05:00 | 4.9194
[12 empty] | 2022-07-10 02:00 | 2.3781 |  |  |  |  | 2025-07-17 06:00 | 44.6685
[12 empty] | 2022-07-10 03:00 | 1.7972 |  |  |  |  | 2025-07-17 07:00 | 101.7271
[12 empty] | 2022-07-10 04:00 | 2.2847 |  |  |  |  | 2025-07-17 08:00 | 139.5296
[12 empty] | 2022-07-10 05:00 | 1.5709 |  |  |  |  | 2025-07-17 09:00 | 96.9077
[12 empty] | 2022-07-10 06:00 | 1.5121 |  |  |  |  | 2025-07-17 10:00 | 64.2128
[12 empty] | 2022-07-10 07:00 | 1.3657 |  |  |  |  | 2025-07-17 11:00 | 61.3891
[12 empty] | 2022-07-10 08:00 | 1.4544 |  |  |  |  | 2025-07-17 12:00 | 148.1282
[12 empty] | 2022-07-10 09:00 | 1.6755 |  |  |  |  | 2025-07-17 13:00 | 83.9756
[12 empty] | 2022-07-10 10:00 | 1.7966 |  |  |  |  | 2025-07-17 14:00 | 89.7365
[12 empty] | 2022-07-10 11:00 | 1.7676 |  |  |  |  | 2025-07-17 15:00 | 88.8186
[12 empty] | 2022-07-10 12:00 | 1.7248 |  |  |  |  | 2025-07-17 16:00 | 63.7081
[12 empty] | 2022-07-10 13:00 | 2.1043 |  |  |  |  | 2025-07-17 17:00 | 63.7121
[12 empty] | 2022-07-10 14:00 | 2.9096 |  |  |  |  | 2025-07-17 18:00 | 78.5217
[12 empty] | 2022-07-10 15:00 | 2.5096 |  |  |  |  | 2025-07-17 19:00 | 44.8573
[12 empty] | 2022-07-10 16:00 | 2.4398 |  |  |  |  | 2025-07-17 20:00 | 43.6522
[12 empty] | 2022-07-10 17:00 | 1.6673 |  |  |  |  | 2025-07-17 21:00 | 87.8345
[12 empty] | 2022-07-10 18:00 | 2.5113 |  |  |  |  | 2025-07-17 22:00 | 152.6409
[12 empty] | 2022-07-10 19:00 | 1.6901 |  |  |  |  | 2025-07-17 23:00 | 37.927
[12 empty] | 2022-07-10 20:00 | 1.1705 |  |  |  |  | 2025-07-18 | 35.301
[12 empty] | 2022-07-10 21:00 | 2.3433 |  |  |  |  | 2025-07-18 01:00 | 425.562
[12 empty] | 2022-07-10 22:00 | 3.8277 |  |  |  |  | 2025-07-18 02:00 | 13.6467
[12 empty] | 2022-07-10 23:00 | 3.8719 |  |  |  |  | 2025-07-18 03:00 | 6.765
[12 empty] | 2022-07-11 | 4.7774 |  |  |  |  | 2025-07-18 04:00 | 4.8749
[12 empty] | 2022-07-11 01:00 | 5.8856 |  |  |  |  | 2025-07-18 05:00 | 5.0096
[12 empty] | 2022-07-11 02:00 | 3.2953 |  |  |  |  | 2025-07-18 06:00 | 3.8063
[12 empty] | 2022-07-11 03:00 | 2.3428 |  |  |  |  | 2025-07-18 07:00 | 3.317
[12 empty] | 2022-07-11 04:00 | 1.9049 |  |  |  |  | 2025-07-18 08:00 | 4.724
[12 empty] | 2022-07-11 05:00 | 1.6466 |  |  |  |  | 2025-07-18 09:00 | 73.2701
[12 empty] | 2022-07-11 06:00 | 38.852 |  |  |  |  | 2025-07-18 10:00 | 102.0688
[12 empty] | 2022-07-11 07:00 | 158.5907 |  |  |  |  | 2025-07-18 11:00 | 19.5457
[12 empty] | 2022-07-11 08:00 | 42.8281 |  |  |  |  | 2025-07-18 12:00 | 11.4412
[12 empty] | 2022-07-11 09:00 | 58.6633 |  |  |  |  | 2025-07-18 13:00 | 9.0434
[12 empty] | 2022-07-11 10:00 | 131.3933 |  |  |  |  | 2025-07-18 14:00 | 8.3024
[12 empty] | 2022-07-11 11:00 | 114.9667 |  |  |  |  | 2025-07-18 15:00 | 8.8606
[12 empty] | 2022-07-11 12:00 | 33.352 |  |  |  |  | 2025-07-18 16:00 | 7.7767
[12 empty] | 2022-07-11 13:00 | 88.1992 |  |  |  |  | 2025-07-18 17:00 | 7.3187
[12 empty] | 2022-07-11 14:00 | 12.5029 |  |  |  |  | 2025-07-18 18:00 | 7.7708
[12 empty] | 2022-07-11 15:00 | 10.1866 |  |  |  |  | 2025-07-18 19:00 | 6.734
[12 empty] | 2022-07-11 16:00 | 2.6185 |  |  |  |  | 2025-07-18 20:00 | 4.7926
[12 empty] | 2022-07-11 17:00 | 1.2272 |  |  |  |  | 2025-07-18 21:00 | 4.2923
[12 empty] | 2022-07-11 18:00 | 1.5262 |  |  |  |  | 2025-07-18 22:00 | 4.311
[12 empty] | 2022-07-11 19:00 | 1.5483 |  |  |  |  | 2025-07-18 23:00 | 3.7053
[12 empty] | 2022-07-11 20:00 | 1.4024 |  |  |  |  | 2025-07-19 | 3.1188
[12 empty] | 2022-07-11 21:00 | 1.3857 |  |  |  |  | 2025-07-19 01:00 | 364.749
[12 empty] | 2022-07-11 22:00 | 1.2162 |  |  |  |  | 2025-07-19 02:00 | 15.8347
[12 empty] | 2022-07-11 23:00 | 1.5359 |  |  |  |  | 2025-07-19 03:00 | 8.3126
[12 empty] | 2022-07-12 | 4.2576 |  |  |  |  | 2025-07-19 04:00 | 6.3859
[12 empty] | 2022-07-12 01:00 | 4.5947 |  |  |  |  | 2025-07-19 05:00 | 4.2474
[12 empty] | 2022-07-12 02:00 | 2.8669 |  |  |  |  | 2025-07-19 06:00 | 3.5478
[12 empty] | 2022-07-12 03:00 | 1.8906 |  |  |  |  | 2025-07-19 07:00 | 3.7246
[12 empty] | 2022-07-12 04:00 | 1.4509 |  |  |  |  | 2025-07-19 08:00 | 4.5627
[12 empty] | 2022-07-12 05:00 | 0.9358 |  |  |  |  | 2025-07-19 09:00 | 4.0743
[12 empty] | 2022-07-12 06:00 | 43.1398 |  |  |  |  | 2025-07-19 10:00 | 3.7169
[12 empty] | 2022-07-12 07:00 | 221.9381 |  |  |  |  | 2025-07-19 11:00 | 4.0945
[12 empty] | 2022-07-12 08:00 | 35.7294 |  |  |  |  | 2025-07-19 12:00 | 4.9688
[12 empty] | 2022-07-12 09:00 | 50.9746 |  |  |  |  | 2025-07-19 13:00 | 4.5221
[12 empty] | 2022-07-12 10:00 | 91.341 |  |  |  |  | 2025-07-19 14:00 | 3.3293
[12 empty] | 2022-07-12 11:00 | 60.5752 |  |  |  |  | 2025-07-19 15:00 | 3.1883
[12 empty] | 2022-07-12 12:00 | 48.5341 |  |  |  |  | 2025-07-19 16:00 | 4.0542
[12 empty] | 2022-07-12 13:00 | 83.7226 |  |  |  |  | 2025-07-19 17:00 | 5.1904
[12 empty] | 2022-07-12 14:00 | 69.7082 |  |  |  |  | 2025-07-19 18:00 | 6.4919
[12 empty] | 2022-07-12 15:00 | 23.3022 |  |  |  |  | 2025-07-19 19:00 | 6.2169
[12 empty] | 2022-07-12 16:00 | 5.0115 |  |  |  |  | 2025-07-19 20:00 | 4.2976
[12 empty] | 2022-07-12 17:00 | 2.2765 |  |  |  |  | 2025-07-19 21:00 | 4.3263
[12 empty] | 2022-07-12 18:00 | 1.3879 |  |  |  |  | 2025-07-19 22:00 | 3.4919
[12 empty] | 2022-07-12 19:00 | 1.0317 |  |  |  |  | 2025-07-19 23:00 | 3.8065
[12 empty] | 2022-07-12 20:00 | 0.93625 |  |  |  |  | 2025-07-20 | 3.7938
[12 empty] | 2022-07-12 21:00 | 1.066 |  |  |  |  | 2025-07-20 01:00 | 371.7855
[12 empty] | 2022-07-12 22:00 | 0.53904 |  |  |  |  | 2025-07-20 02:00 | 17.4432
[12 empty] | 2022-07-12 23:00 | 0.94047 |  |  |  |  | 2025-07-20 03:00 | 8.3765
[12 empty] | 2022-07-13 | 2.7681 |  |  |  |  | 2025-07-20 04:00 | 7.052
[12 empty] | 2022-07-13 01:00 | 0 |  |  |  |  | 2025-07-20 05:00 | 6.9185
[12 empty] | 2022-07-13 02:00 | 4.3501 |  |  |  |  | 2025-07-20 06:00 | 4.8063
[12 empty] | 2022-07-13 03:00 | 1.1757 |  |  |  |  | 2025-07-20 07:00 | 4.4691
[12 empty] | 2022-07-13 04:00 | 1.0201 |  |  |  |  | 2025-07-20 08:00 | 4.7873
[12 empty] | 2022-07-13 05:00 | 1.7401 |  |  |  |  | 2025-07-20 09:00 | 4.9823
[12 empty] | 2022-07-13 06:00 | 46.2483 |  |  |  |  | 2025-07-20 10:00 | 4.7216
[12 empty] | 2022-07-13 07:00 | 216.2283 |  |  |  |  | 2025-07-20 11:00 | 4.3626
[12 empty] | 2022-07-13 08:00 | 83.0489 |  |  |  |  | 2025-07-20 12:00 | 4.6533
[12 empty] | 2022-07-13 09:00 | 186.5801 |  |  |  |  | 2025-07-20 13:00 | 5.1625
[12 empty] | 2022-07-13 10:00 | 172.677 |  |  |  |  | 2025-07-20 14:00 | 5.3556
[12 empty] | 2022-07-13 11:00 | 328.3099 |  |  |  |  | 2025-07-20 15:00 | 5.4237
[12 empty] | 2022-07-13 12:00 | 163.9757 |  |  |  |  | 2025-07-20 16:00 | 5.2052
[12 empty] | 2022-07-13 13:00 | 84.8688 |  |  |  |  | 2025-07-20 17:00 | 5.3164
[12 empty] | 2022-07-13 14:00 | 13.5493 |  |  |  |  | 2025-07-20 18:00 | 6.269
[12 empty] | 2022-07-13 15:00 | 22.6946 |  |  |  |  | 2025-07-20 19:00 | 5.3086
[12 empty] | 2022-07-13 16:00 | 2.6891 |  |  |  |  | 2025-07-20 20:00 | 4.7988
[12 empty] | 2022-07-13 17:00 | 1.7355 |  |  |  |  | 2025-07-20 21:00 | 4.6714
[12 empty] | 2022-07-13 18:00 | 1.7566 |  |  |  |  | 2025-07-20 22:00 | 4.0289
[12 empty] | 2022-07-13 19:00 | 0.97314 |  |  |  |  | 2025-07-20 23:00 | 4.4785
[12 empty] | 2022-07-13 20:00 | 1.0191 |  |  |  |  | 2025-07-21 | 4.5346
[12 empty] | 2022-07-13 21:00 | 2.6138 |  |  |  |  | 2025-07-21 01:00 | 376.1156
[12 empty] | 2022-07-13 22:00 | 4.6566 |  |  |  |  | 2025-07-21 02:00 | 15.0574
[12 empty] | 2022-07-13 23:00 | 1.4398 |  |  |  |  | 2025-07-21 03:00 | 9.3361
[12 empty] | 2022-07-14 | 5.4474 |  |  |  |  | 2025-07-21 04:00 | 5.8339
[12 empty] | 2022-07-14 01:00 | 4.2541 |  |  |  |  | 2025-07-21 05:00 | 4.2612
[12 empty] | 2022-07-14 02:00 | 2.1226 |  |  |  |  | 2025-07-21 06:00 | 43.6891
[12 empty] | 2022-07-14 03:00 | 1.8276 |  |  |  |  | 2025-07-21 07:00 | 102.2993
[12 empty] | 2022-07-14 04:00 | 1.7652 |  |  |  |  | 2025-07-21 08:00 | 85.8097
[12 empty] | 2022-07-14 05:00 | 1.2275 |  |  |  |  | 2025-07-21 09:00 | 6.9683
[12 empty] | 2022-07-14 06:00 | 261.1115 |  |  |  |  | 2025-07-21 10:00 | 28.2035
[12 empty] | 2022-07-14 07:00 | 244.5201 |  |  |  |  | 2025-07-21 11:00 | 65.8908
[12 empty] | 2022-07-14 08:00 | 192.1215 |  |  |  |  | 2025-07-21 12:00 | 57.2163
[12 empty] | 2022-07-14 09:00 | 185.8949 |  |  |  |  | 2025-07-21 13:00 | 46.3267
[12 empty] | 2022-07-14 10:00 | 87.5868 |  |  |  |  | 2025-07-21 14:00 | 87.6499
[12 empty] | 2022-07-14 11:00 | 108.1633 |  |  |  |  | 2025-07-21 15:00 | 70.2874
[12 empty] | 2022-07-14 12:00 | 53.6837 |  |  |  |  | 2025-07-21 16:00 | 63.3387
[12 empty] | 2022-07-14 13:00 | 71.7141 |  |  |  |  | 2025-07-21 17:00 | 76.8605
[12 empty] | 2022-07-14 14:00 | 35.3193 |  |  |  |  | 2025-07-21 18:00 | 74.0665
[12 empty] | 2022-07-14 15:00 | 6.7823 |  |  |  |  | 2025-07-21 19:00 | 61.8075
[12 empty] | 2022-07-14 16:00 | 0 |  |  |  |  | 2025-07-21 20:00 | 58.3359
[12 empty] | 2022-07-14 17:00 | 5.9177 |  |  |  |  | 2025-07-21 21:00 | 49.4955
[12 empty] | 2022-07-14 18:00 | 2.9341 |  |  |  |  | 2025-07-21 22:00 | 99.4188
[12 empty] | 2022-07-14 19:00 | 3.1795 |  |  |  |  | 2025-07-21 23:00 | 61.735
[12 empty] | 2022-07-14 20:00 | 3.1068 |  |  |  |  | 2025-07-22 | 32.4013
[12 empty] | 2022-07-14 21:00 | 1.6141 |  |  |  |  | 2025-07-22 01:00 | 1093.31
[12 empty] | 2022-07-14 22:00 | 1.4333 |  |  |  |  | 2025-07-22 02:00 | 20.9195
[12 empty] | 2022-07-14 23:00 | 1.1723 |  |  |  |  | 2025-07-22 03:00 | 12.3919
[12 empty] | 2022-07-15 | 4.11 |  |  |  |  | 2025-07-22 04:00 | 8.8403
[12 empty] | 2022-07-15 01:00 | 4.2266 |  |  |  |  | 2025-07-22 05:00 | 7.1594
[12 empty] | 2022-07-15 02:00 | 2.9618 |  |  |  |  | 2025-07-22 06:00 | 56.7676
[12 empty] | 2022-07-15 03:00 | 2.3423 |  |  |  |  | 2025-07-22 07:00 | 106.1657
[12 empty] | 2022-07-15 04:00 | 2.2516 |  |  |  |  | 2025-07-22 08:00 | 194.3888
[12 empty] | 2022-07-15 05:00 | 2.0555 |  |  |  |  | 2025-07-22 09:00 | 52.3142
[12 empty] | 2022-07-15 06:00 | 0.8689 |  |  |  |  | 2025-07-22 10:00 | 77.5963
[12 empty] | 2022-07-15 07:00 | 8.4301 |  |  |  |  | 2025-07-22 11:00 | 183.0879
[12 empty] | 2022-07-15 08:00 | 0.229 |  |  |  |  | 2025-07-22 12:00 | 118.7168
[12 empty] | 2022-07-15 09:00 | 2.0381 |  |  |  |  | 2025-07-22 13:00 | 52.4159
[12 empty] | 2022-07-15 10:00 | 7.4789 |  |  |  |  | 2025-07-22 14:00 | 113.9774
[12 empty] | 2022-07-15 11:00 | 18.3365 |  |  |  |  | 2025-07-22 15:00 | 187.027
[12 empty] | 2022-07-15 12:00 | 20.8998 |  |  |  |  | 2025-07-22 16:00 | 65.2308
[12 empty] | 2022-07-15 13:00 | 20.5929 |  |  |  |  | 2025-07-22 17:00 | 76.9009
[12 empty] | 2022-07-15 14:00 | 17.738 |  |  |  |  | 2025-07-22 18:00 | 24.6782
[12 empty] | 2022-07-15 15:00 | 13.9671 |  |  |  |  | 2025-07-22 19:00 | 33.2534
[12 empty] | 2022-07-15 16:00 | 11.033 |  |  |  |  | 2025-07-22 20:00 | 10.5998
[12 empty] | 2022-07-15 17:00 | 9.0235 |  |  |  |  | 2025-07-22 21:00 | 5.9984
[12 empty] | 2022-07-15 18:00 | 8.4677 |  |  |  |  | 2025-07-22 22:00 | 5.0895
[12 empty] | 2022-07-15 19:00 | 8.3263 |  |  |  |  | 2025-07-22 23:00 | 4.0994
[12 empty] | 2022-07-15 20:00 | 6.9021 |  |  |  |  | 2025-07-23 | 3.7129
[12 empty] | 2022-07-15 21:00 | 4.8611 |  |  |  |  | 2025-07-23 01:00 | 1431.242
[12 empty] | 2022-07-15 22:00 | 3.9148 |  |  |  |  | 2025-07-23 02:00 | 19.2304
[12 empty] | 2022-07-15 23:00 | 3.0909 |  |  |  |  | 2025-07-23 03:00 | 9.1355
[12 empty] | 2022-07-16 | 5.925 |  |  |  |  | 2025-07-23 04:00 | 6.2755
[12 empty] | 2022-07-16 01:00 | 7.4446 |  |  |  |  | 2025-07-23 05:00 | 5.2526
[12 empty] | 2022-07-16 02:00 | 7.2358 |  |  |  |  | 2025-07-23 06:00 | 49.3081
[12 empty] | 2022-07-16 03:00 | 3.4967 |  |  |  |  | 2025-07-23 07:00 | 99.515
[12 empty] | 2022-07-16 04:00 | 3.771 |  |  |  |  | 2025-07-23 08:00 | 101.5085
[12 empty] | 2022-07-16 05:00 | 4.4866 |  |  |  |  | 2025-07-23 09:00 | 58.842
[12 empty] | 2022-07-16 06:00 | 5.479 |  |  |  |  | 2025-07-23 10:00 | 117.5547
[12 empty] | 2022-07-16 07:00 | 6.9497 |  |  |  |  | 2025-07-23 11:00 | 169.6306
[12 empty] | 2022-07-16 08:00 | 7.0052 |  |  |  |  | 2025-07-23 12:00 | 133.0998
[12 empty] | 2022-07-16 09:00 | 7.0007 |  |  |  |  | 2025-07-23 13:00 | 125.8543
[12 empty] | 2022-07-16 10:00 | 5.5641 |  |  |  |  | 2025-07-23 14:00 | 128.9652
[12 empty] | 2022-07-16 11:00 | 4.5069 |  |  |  |  | 2025-07-23 15:00 | 102.6236
[12 empty] | 2022-07-16 12:00 | 2.9467 |  |  |  |  | 2025-07-23 16:00 | 47.6672
[12 empty] | 2022-07-16 13:00 | 1.9705 |  |  |  |  | 2025-07-23 17:00 | 86.2486
[12 empty] | 2022-07-16 14:00 | 1.6191 |  |  |  |  | 2025-07-23 18:00 | 99.6097
[12 empty] | 2022-07-16 15:00 | 1.6672 |  |  |  |  | 2025-07-23 19:00 | 67.1535
[12 empty] | 2022-07-16 16:00 | 1.8148 |  |  |  |  | 2025-07-23 20:00 | 58.7147
[12 empty] | 2022-07-16 17:00 | 1.29 |  |  |  |  | 2025-07-23 21:00 | 53.3067
[12 empty] | 2022-07-16 18:00 | 0.50053 |  |  |  |  | 2025-07-23 22:00 | 78.7422
[12 empty] | 2022-07-16 19:00 | 1.7735 |  |  |  |  | 2025-07-23 23:00 | 27.1381
[12 empty] | 2022-07-16 20:00 | 1.2171 |  |  |  |  | 2025-07-24 | 13.6053
[12 empty] | 2022-07-16 21:00 | 0.86029 |  |  |  |  | 2025-07-24 01:00 | 1153.449
[12 empty] | 2022-07-16 22:00 | 0.53929 |  |  |  |  | 2025-07-24 02:00 | 19.6715
[12 empty] | 2022-07-16 23:00 | 1.4786 |  |  |  |  | 2025-07-24 03:00 | 8.6148
[12 empty] | 2022-07-17 | 4.0261 |  |  |  |  | 2025-07-24 04:00 | 6.7996
[12 empty] | 2022-07-17 01:00 | 5.4961 |  |  |  |  | 2025-07-24 05:00 | 5.8546
[12 empty] | 2022-07-17 02:00 | 2.7293 |  |  |  |  | 2025-07-24 06:00 | 47.0314
[12 empty] | 2022-07-17 03:00 | 2.0735 |  |  |  |  | 2025-07-24 07:00 | 100.8406
[12 empty] | 2022-07-17 04:00 | 1.619 |  |  |  |  | 2025-07-24 08:00 | 106.9505
[12 empty] | 2022-07-17 05:00 | 1.4169 |  |  |  |  | 2025-07-24 09:00 | 67.3644
[12 empty] | 2022-07-17 06:00 | 1.3951 |  |  |  |  | 2025-07-24 10:00 | 117.9359
[12 empty] | 2022-07-17 07:00 | 1.2394 |  |  |  |  | 2025-07-24 11:00 | 111.1069
[12 empty] | 2022-07-17 08:00 | 1.2691 |  |  |  |  | 2025-07-24 12:00 | 127.2559
[12 empty] | 2022-07-17 09:00 | 1.2876 |  |  |  |  | 2025-07-24 13:00 | 58.5566
[12 empty] | 2022-07-17 10:00 | 1.2525 |  |  |  |  | 2025-07-24 14:00 | 91.6578
[12 empty] | 2022-07-17 11:00 | 1.5703 |  |  |  |  | 2025-07-24 15:00 | 99.9551
[12 empty] | 2022-07-17 12:00 | 4.7038 |  |  |  |  | 2025-07-24 16:00 | 95.1166
[12 empty] | 2022-07-17 13:00 | 0.74558 |  |  |  |  | 2025-07-24 17:00 | 103.8512
[12 empty] | 2022-07-17 14:00 | 1.2825 |  |  |  |  | 2025-07-24 18:00 | 77.8766
[12 empty] | 2022-07-17 15:00 | 0.65304 |  |  |  |  | 2025-07-24 19:00 | 73.0966
[12 empty] | 2022-07-17 16:00 | 4.5092 |  |  |  |  | 2025-07-24 20:00 | 100.2138
[12 empty] | 2022-07-17 17:00 | 1.1623 |  |  |  |  | 2025-07-24 21:00 | 148.8406
[12 empty] | 2022-07-17 18:00 | 1.341 |  |  |  |  | 2025-07-24 22:00 | 40.3708
[12 empty] | 2022-07-17 19:00 | 1.242 |  |  |  |  | 2025-07-24 23:00 | 25.5536
[12 empty] | 2022-07-17 20:00 | 1.0585 |  |  |  |  | 2025-07-25 | 8.2586
[12 empty] | 2022-07-17 21:00 | 1.2103 |  |  |  |  | 2025-07-25 01:00 | 1186.015
[12 empty] | 2022-07-17 22:00 | 1.0907 |  |  |  |  | 2025-07-25 02:00 | 22.9579
[12 empty] | 2022-07-17 23:00 | 0.94545 |  |  |  |  | 2025-07-25 03:00 | 10.3404
[12 empty] | 2022-07-18 | 3.8526 |  |  |  |  | 2025-07-25 04:00 | 7.8259
[12 empty] | 2022-07-18 01:00 | 4.5138 |  |  |  |  | 2025-07-25 05:00 | 6.6243
[12 empty] | 2022-07-18 02:00 | 2.4704 |  |  |  |  | 2025-07-25 06:00 | 5.0138
[12 empty] | 2022-07-18 03:00 | 2.28 |  |  |  |  | 2025-07-25 07:00 | 4.2926
[12 empty] | 2022-07-18 04:00 | 1.9428 |  |  |  |  | 2025-07-25 08:00 | 3.8076
[12 empty] | 2022-07-18 05:00 | 7.6456 |  |  |  |  | 2025-07-25 09:00 | 4.4924
[12 empty] | 2022-07-18 06:00 | 35.2275 |  |  |  |  | 2025-07-25 10:00 | 4.036
[12 empty] | 2022-07-18 07:00 | 136.0821 |  |  |  |  | 2025-07-25 11:00 | 4.4865
[12 empty] | 2022-07-18 08:00 | 77.2 |  |  |  |  | 2025-07-25 12:00 | 4.3636
[12 empty] | 2022-07-18 09:00 | 136.0063 |  |  |  |  | 2025-07-25 13:00 | 4.4964
[12 empty] | 2022-07-18 10:00 | 74.8824 |  |  |  |  | 2025-07-25 14:00 | 4.2407
[12 empty] | 2022-07-18 11:00 | 83.462 |  |  |  |  | 2025-07-25 15:00 | 4.494
[12 empty] | 2022-07-18 12:00 | 39.3383 |  |  |  |  | 2025-07-25 16:00 | 4.8787
[12 empty] | 2022-07-18 13:00 | 51.9238 |  |  |  |  | 2025-07-25 17:00 | 4.7054
[12 empty] | 2022-07-18 14:00 | 29.5738 |  |  |  |  | 2025-07-25 18:00 | 4.7476
[12 empty] | 2022-07-18 15:00 | 9.5494 |  |  |  |  | 2025-07-25 19:00 | 4.0181
[12 empty] | 2022-07-18 16:00 | 4.7512 |  |  |  |  | 2025-07-25 20:00 | 3.5421
[12 empty] | 2022-07-18 17:00 | 3.1188 |  |  |  |  | 2025-07-25 21:00 | 3.5794
[12 empty] | 2022-07-18 18:00 | 1.8142 |  |  |  |  | 2025-07-25 22:00 | 3.4369
[12 empty] | 2022-07-18 19:00 | 1.3394 |  |  |  |  | 2025-07-25 23:00 | 2.7019
[12 empty] | 2022-07-18 20:00 | 1.5123 |  |  |  |  | 2025-07-26 | 3.4005
[12 empty] | 2022-07-18 21:00 | 2.6785 |  |  |  |  | 2025-07-26 01:00 | 1496.54
[12 empty] | 2022-07-18 22:00 | 3.412 |  |  |  |  | 2025-07-26 02:00 | 28.4443
[12 empty] | 2022-07-18 23:00 | 1.1923 |  |  |  |  | 2025-07-26 03:00 | 12.692
[12 empty] | 2022-07-19 | 2.7664 |  |  |  |  | 2025-07-26 04:00 | 7.1716
[12 empty] | 2022-07-19 01:00 | 0.19306 |  |  |  |  | 2025-07-26 05:00 | 5.9016
[12 empty] | 2022-07-19 02:00 | 4.4727 |  |  |  |  | 2025-07-26 06:00 | 4.7887
[12 empty] | 2022-07-19 03:00 | 1.2074 |  |  |  |  | 2025-07-26 07:00 | 4.4629
[12 empty] | 2022-07-19 04:00 | 1.2088 |  |  |  |  | 2025-07-26 08:00 | 4.1267
[12 empty] | 2022-07-19 05:00 | 1.0286 |  |  |  |  | 2025-07-26 09:00 | 4.8654
[12 empty] | 2022-07-19 06:00 | 36.0661 |  |  |  |  | 2025-07-26 10:00 | 3.85
[12 empty] | 2022-07-19 07:00 | 157.8044 |  |  |  |  | 2025-07-26 11:00 | 3.5804
[12 empty] | 2022-07-19 08:00 | 62.9172 |  |  |  |  | 2025-07-26 12:00 | 3.5711
[12 empty] | 2022-07-19 09:00 | 52.8052 |  |  |  |  | 2025-07-26 13:00 | 3.8234
[12 empty] | 2022-07-19 10:00 | 61.9475 |  |  |  |  | 2025-07-26 14:00 | 4.0316
[12 empty] | 2022-07-19 11:00 | 32.0169 |  |  |  |  | 2025-07-26 15:00 | 4.0117
[12 empty] | 2022-07-19 12:00 | 47.1342 |  |  |  |  | 2025-07-26 16:00 | 3.6915
[12 empty] | 2022-07-19 13:00 | 209.8485 |  |  |  |  | 2025-07-26 17:00 | 3.4026
[12 empty] | 2022-07-19 14:00 | 14.9867 |  |  |  |  | 2025-07-26 18:00 | 2.6498
[12 empty] | 2022-07-19 15:00 | 7.5468 |  |  |  |  | 2025-07-26 19:00 | 2.8293
[12 empty] | 2022-07-19 16:00 | 2.7768 |  |  |  |  | 2025-07-26 20:00 | 2.7216
[12 empty] | 2022-07-19 17:00 | 1.5132 |  |  |  |  | 2025-07-26 21:00 | 2.766
[12 empty] | 2022-07-19 18:00 | 2.4383 |  |  |  |  | 2025-07-26 22:00 | 2.3488
[12 empty] | 2022-07-19 19:00 | 1.6166 |  |  |  |  | 2025-07-26 23:00 | 3.0284
[12 empty] | 2022-07-19 20:00 | 1.6166 |  |  |  |  | 2025-07-27 | 2.6718
[12 empty] | 2022-07-19 21:00 | 0.91367 |  |  |  |  | 2025-07-27 01:00 | 2517.742
[12 empty] | 2022-07-19 22:00 | 1.0628 |  |  |  |  | 2025-07-27 02:00 | 35.6274
[12 empty] | 2022-07-19 23:00 | 1.6688 |  |  |  |  | 2025-07-27 03:00 | 11.5078
[12 empty] | 2022-07-20 | 3.6449 |  |  |  |  | 2025-07-27 04:00 | 7.21
[12 empty] | 2022-07-20 01:00 | 6.186 |  |  |  |  | 2025-07-27 05:00 | 5.5509
[12 empty] | 2022-07-20 02:00 | 10.5274 |  |  |  |  | 2025-07-27 06:00 | 4.6608
[12 empty] | 2022-07-20 03:00 | 1.9898 |  |  |  |  | 2025-07-27 07:00 | 4.4044
[12 empty] | 2022-07-20 04:00 | 1.8644 |  |  |  |  | 2025-07-27 08:00 | 4.1544
[12 empty] | 2022-07-20 05:00 | 1.9372 |  |  |  |  | 2025-07-27 09:00 | 3.582
[12 empty] | 2022-07-20 06:00 | 39.2974 |  |  |  |  | 2025-07-27 10:00 | 3.6035
[12 empty] | 2022-07-20 07:00 | 238.1358 |  |  |  |  | 2025-07-27 11:00 | 3.2815
[12 empty] | 2022-07-20 08:00 | 105.5423 |  |  |  |  | 2025-07-27 12:00 | 3.7197
[12 empty] | 2022-07-20 09:00 | 145.2464 |  |  |  |  | 2025-07-27 13:00 | 2.9959
[12 empty] | 2022-07-20 10:00 | 55.2264 |  |  |  |  | 2025-07-27 14:00 | 3.6849
[12 empty] | 2022-07-20 11:00 | 43.3147 |  |  |  |  | 2025-07-27 15:00 | 3.9502
[12 empty] | 2022-07-20 12:00 | 40.3719 |  |  |  |  | 2025-07-27 16:00 | 4.5618
[12 empty] | 2022-07-20 13:00 | 74.7528 |  |  |  |  | 2025-07-27 17:00 | 4.5666
[12 empty] | 2022-07-20 14:00 | 24.9127 |  |  |  |  | 2025-07-27 18:00 | 3.7677
[12 empty] | 2022-07-20 15:00 | 30.6064 |  |  |  |  | 2025-07-27 19:00 | 3.26
[12 empty] | 2022-07-20 16:00 | 89.0659 |  |  |  |  | 2025-07-27 20:00 | 3.2562
[12 empty] | 2022-07-20 17:00 | 20.8912 |  |  |  |  | 2025-07-27 21:00 | 2.2337
[12 empty] | 2022-07-20 18:00 | 9.0071 |  |  |  |  | 2025-07-27 22:00 | 2.4581
[12 empty] | 2022-07-20 19:00 | 69.0843 |  |  |  |  | 2025-07-27 23:00 | 2.3821
[12 empty] | 2022-07-20 20:00 | 6.6821 |  |  |  |  | 2025-07-28 | 2.8736
[12 empty] | 2022-07-20 21:00 | 5.7696 |  |  |  |  | 2025-07-28 01:00 | 2305.933
[12 empty] | 2022-07-20 22:00 | 3.8476 |  |  |  |  | 2025-07-28 02:00 | 37.0667
[12 empty] | 2022-07-20 23:00 | 2.6315 |  |  |  |  | 2025-07-28 03:00 | 11.9385
[12 empty] | 2022-07-21 | 4.2751 |  |  |  |  | 2025-07-28 04:00 | 7.9724
[12 empty] | 2022-07-21 01:00 | 5.0233 |  |  |  |  | 2025-07-28 05:00 | 5.7392
[12 empty] | 2022-07-21 02:00 | 2.8797 |  |  |  |  | 2025-07-28 06:00 | 69.9934
[12 empty] | 2022-07-21 03:00 | 1.9389 |  |  |  |  | 2025-07-28 07:00 | 110.6325
[12 empty] | 2022-07-21 04:00 | 1.7079 |  |  |  |  | 2025-07-28 08:00 | 153.6592
[12 empty] | 2022-07-21 05:00 | 1.8788 |  |  |  |  | 2025-07-28 09:00 | 78.9245
[12 empty] | 2022-07-21 06:00 | 38.7564 |  |  |  |  | 2025-07-28 10:00 | 79.6419
[12 empty] | 2022-07-21 07:00 | 263.3343 |  |  |  |  | 2025-07-28 11:00 | 104.6174
[12 empty] | 2022-07-21 08:00 | 193.5318 |  |  |  |  | 2025-07-28 12:00 | 135.7496
[12 empty] | 2022-07-21 09:00 | 70.5413 |  |  |  |  | 2025-07-28 13:00 | 77.0568
[12 empty] | 2022-07-21 10:00 | 66.4699 |  |  |  |  | 2025-07-28 14:00 | 140.2839
[12 empty] | 2022-07-21 11:00 | 103.4053 |  |  |  |  | 2025-07-28 15:00 | 91.4608
[12 empty] | 2022-07-21 12:00 | 41.2005 |  |  |  |  | 2025-07-28 16:00 | 57.512
[12 empty] | 2022-07-21 13:00 | 81.4832 |  |  |  |  | 2025-07-28 17:00 | 122.5023
[12 empty] | 2022-07-21 14:00 | 34.3573 |  |  |  |  | 2025-07-28 18:00 | 123.7676
[12 empty] | 2022-07-21 15:00 | 10.227 |  |  |  |  | 2025-07-28 19:00 | 81.2462
[12 empty] | 2022-07-21 16:00 | 3.6454 |  |  |  |  | 2025-07-28 20:00 | 65.7719
[12 empty] | 2022-07-21 17:00 | 2.0071 |  |  |  |  | 2025-07-28 21:00 | 93.889
[12 empty] | 2022-07-21 18:00 | 1.6777 |  |  |  |  | 2025-07-28 22:00 | 159.6396
[12 empty] | 2022-07-21 19:00 | 2.1557 |  |  |  |  | 2025-07-28 23:00 | 55.8475
[12 empty] | 2022-07-21 20:00 | 1.9481 |  |  |  |  | 2025-07-29 | 31.3169
[12 empty] | 2022-07-21 21:00 | 2.07 |  |  |  |  | 2025-07-29 01:00 | 2057.553
[12 empty] | 2022-07-21 22:00 | 3.0939 |  |  |  |  | 2025-07-29 02:00 | 30.7144
[12 empty] | 2022-07-21 23:00 | 3.4475 |  |  |  |  | 2025-07-29 03:00 | 12.2877
[12 empty] | 2022-07-22 | 3.801 |  |  |  |  | 2025-07-29 04:00 | 8.4967
[12 empty] | 2022-07-22 01:00 | 3.6876 |  |  |  |  | 2025-07-29 05:00 | 6.6205
[12 empty] | 2022-07-22 02:00 | 0 |  |  |  |  | 2025-07-29 06:00 | 47.7356
[12 empty] | 2022-07-22 03:00 | 2.2345 |  |  |  |  | 2025-07-29 07:00 | 96.6335
[12 empty] | 2022-07-22 04:00 | 1.1464 |  |  |  |  | 2025-07-29 08:00 | 157.72
[12 empty] | 2022-07-22 05:00 | 1.3632 |  |  |  |  | 2025-07-29 09:00 | 81.0372
[12 empty] | 2022-07-22 06:00 | 45.2192 |  |  |  |  | 2025-07-29 10:00 | 90.0477
[12 empty] | 2022-07-22 07:00 | 131.0522 |  |  |  |  | 2025-07-29 11:00 | 106.2496
[12 empty] | 2022-07-22 08:00 | 57.7669 |  |  |  |  | 2025-07-29 12:00 | 115.8905
[12 empty] | 2022-07-22 09:00 | 70.5675 |  |  |  |  | 2025-07-29 13:00 | 113.1102
[12 empty] | 2022-07-22 10:00 | 82.8921 |  |  |  |  | 2025-07-29 14:00 | 151.7857
[12 empty] | 2022-07-22 11:00 | 59.9532 |  |  |  |  | 2025-07-29 15:00 | 109.8423
[12 empty] | 2022-07-22 12:00 | 56.8019 |  |  |  |  | 2025-07-29 16:00 | 76.3359
[12 empty] | 2022-07-22 13:00 | 111.5505 |  |  |  |  | 2025-07-29 17:00 | 104.523
[12 empty] | 2022-07-22 14:00 | 26.4376 |  |  |  |  | 2025-07-29 18:00 | 75.9887
[12 empty] | 2022-07-22 15:00 | 20.0623 |  |  |  |  | 2025-07-29 19:00 | 92.3455
[12 empty] | 2022-07-22 16:00 | 12.9358 |  |  |  |  | 2025-07-29 20:00 | 119.3358
[12 empty] | 2022-07-22 17:00 | 9.4595 |  |  |  |  | 2025-07-29 21:00 | 113.7092
[12 empty] | 2022-07-22 18:00 | 6.9123 |  |  |  |  | 2025-07-29 22:00 | 147.6347
[12 empty] | 2022-07-22 19:00 | 5.0574 |  |  |  |  | 2025-07-29 23:00 | 16.1921
[12 empty] | 2022-07-22 20:00 | 3.1654 |  |  |  |  | 2025-07-30 | 10.5047
[12 empty] | 2022-07-22 21:00 | 1.9684 |  |  |  |  | 2025-07-30 01:00 | 350.9126
[12 empty] | 2022-07-22 22:00 | 0.37265 |  |  |  |  | 2025-07-30 02:00 | 6.5406
[12 empty] | 2022-07-22 23:00 | 2.1205 |  |  |  |  | 2025-07-30 03:00 | 3.7586
[12 empty] | 2022-07-23 | 4.2485 |  |  |  |  | 2025-07-30 04:00 | 3.0397
[12 empty] | 2022-07-23 01:00 | 0.49088 |  |  |  |  | 2025-07-30 05:00 | 2.2515
[12 empty] | 2022-07-23 02:00 | 2.0689 |  |  |  |  | 2025-07-30 06:00 | 34.568
[12 empty] | 2022-07-23 03:00 | 2.3019 |  |  |  |  | 2025-07-30 07:00 | 91.3085
[12 empty] | 2022-07-23 04:00 | 1.6686 |  |  |  |  | 2025-07-30 08:00 | 115.4462
[12 empty] | 2022-07-23 05:00 | 1.7287 |  |  |  |  | 2025-07-30 09:00 | 71.7375
[12 empty] | 2022-07-23 06:00 | 1.3775 |  |  |  |  | 2025-07-30 10:00 | 151.7321
[12 empty] | 2022-07-23 07:00 | 1.7906 |  |  |  |  | 2025-07-30 11:00 | 92.6979
[12 empty] | 2022-07-23 08:00 | 1.597 |  |  |  |  | 2025-07-30 12:00 | 113.7618
[12 empty] | 2022-07-23 09:00 | 1.7273 |  |  |  |  | 2025-07-30 13:00 | 77.156
[12 empty] | 2022-07-23 10:00 | 2.224 |  |  |  |  | 2025-07-30 14:00 | 147.7772
[12 empty] | 2022-07-23 11:00 | 2.4136 |  |  |  |  | 2025-07-30 15:00 | 101.2509
[12 empty] | 2022-07-23 12:00 | 2.5366 |  |  |  |  | 2025-07-30 16:00 | 147.6259
[12 empty] | 2022-07-23 13:00 | 2.634 |  |  |  |  | 2025-07-30 17:00 | 69.3024
[12 empty] | 2022-07-23 14:00 | 4.6302 |  |  |  |  | 2025-07-30 18:00 | 79.283
[12 empty] | 2022-07-23 15:00 | 10.9412 |  |  |  |  | 2025-07-30 19:00 | 52.6748
[12 empty] | 2022-07-23 16:00 | 1.6596 |  |  |  |  | 2025-07-30 20:00 | 54.0212
[12 empty] | 2022-07-23 17:00 | 2.4592 |  |  |  |  | 2025-07-30 21:00 | 104.5068
[12 empty] | 2022-07-23 18:00 | 1.7514 |  |  |  |  | 2025-07-30 22:00 | 125.5005
[12 empty] | 2022-07-23 19:00 | 1.3977 |  |  |  |  | 2025-07-30 23:00 | 7.4266
[12 empty] | 2022-07-23 20:00 | 1.5634 |  |  |  |  | 2025-07-31 | 7.0728
[12 empty] | 2022-07-23 21:00 | 1.4886 |  |  |  |  | 2025-07-31 01:00 | 359.1753
[12 empty] | 2022-07-23 22:00 | 1.9789 |  |  |  |  | 2025-07-31 02:00 | 6.6755
[12 empty] | 2022-07-23 23:00 | 1.0925 |  |  |  |  | 2025-07-31 03:00 | 2.8787
[12 empty] | 2022-07-24 | 3.4451 |  |  |  |  | 2025-07-31 04:00 | 1.8417
[12 empty] | 2022-07-24 01:00 | 4.832 |  |  |  |  | 2025-07-31 05:00 | 1.4145
[12 empty] | 2022-07-24 02:00 | 2.58 |  |  |  |  | 2025-07-31 06:00 | 39.3398
[12 empty] | 2022-07-24 03:00 | 1.9976 |  |  |  |  | 2025-07-31 07:00 | 93.1639
[12 empty] | 2022-07-24 04:00 | 1.7066 |  |  |  |  | 2025-07-31 08:00 | 132.5059
[12 empty] | 2022-07-24 05:00 | 1.4569 |  |  |  |  | 2025-07-31 09:00 | 58.1023
[12 empty] | 2022-07-24 06:00 | 0.37565 |  |  |  |  | 2025-07-31 10:00 | 212.2824
[12 empty] | 2022-07-24 07:00 | 1.681 |  |  |  |  | 2025-07-31 11:00 | 162.5036
[12 empty] | 2022-07-24 08:00 | 6.6689 |  |  |  |  | 2025-07-31 12:00 | 125.9804
[12 empty] | 2022-07-24 09:00 | 13.6524 |  |  |  |  | 2025-07-31 13:00 | 170.7397
[12 empty] | 2022-07-24 10:00 | 7.6761 |  |  |  |  | 2025-07-31 14:00 | 138.6828
[12 empty] | 2022-07-24 11:00 | 9.4581 |  |  |  |  | 2025-07-31 15:00 | 131.308
[12 empty] | 2022-07-24 12:00 | 21.7022 |  |  |  |  | 2025-07-31 16:00 | 92.2168
[12 empty] | 2022-07-24 13:00 | 2.2871 |  |  |  |  | 2025-07-31 17:00 | 72.2634
[12 empty] | 2022-07-24 14:00 | 0.25102 |  |  |  |  | 2025-07-31 18:00 | 175.2914
[12 empty] | 2022-07-24 15:00 | 2.0519 |  |  |  |  | 2025-07-31 19:00 | 139.5853
[12 empty] | 2022-07-24 16:00 | 1.8635 |  |  |  |  | 2025-07-31 20:00 | 99.2853
[12 empty] | 2022-07-24 17:00 | 1.8507 |  |  |  |  | 2025-07-31 21:00 | 202.9083
[12 empty] | 2022-07-24 18:00 | 1.6975 |  |  |  |  | 2025-07-31 22:00 | 130.1946
[12 empty] | 2022-07-24 19:00 | 1.3918 |  |  |  |  | 2025-07-31 23:00 | 13.3444
[12 empty] | 2022-07-24 20:00 | 1.3224 |  |  |  |  | 2025-08-01 | 6.687
[12 empty] | 2022-07-24 21:00 | 1.4238 |  |  |  |  | 2025-08-01 01:00 | 359.2401
[12 empty] | 2022-07-24 22:00 | 1.353 |  |  |  |  | 2025-08-01 02:00 | 6.0004
[12 empty] | 2022-07-24 23:00 | 1.5058 |  |  |  |  | 2025-08-01 03:00 | 2.8049
[12 empty] | 2022-07-25 | 3.9811 |  |  |  |  | 2025-08-01 04:00 | 1.9512
[12 empty] | 2022-07-25 01:00 | 1.8394 |  |  |  |  | 2025-08-01 05:00 | 1.5801
[12 empty] | 2022-07-25 02:00 | 3.1624 |  |  |  |  | 2025-08-01 06:00 | 1.5866
[12 empty] | 2022-07-25 03:00 | 4.7028 |  |  |  |  | 2025-08-01 07:00 | 1.2288
[12 empty] | 2022-07-25 04:00 | 2.0624 |  |  |  |  | 2025-08-01 08:00 | 1.5094
[12 empty] | 2022-07-25 05:00 | 0.24242 |  |  |  |  | 2025-08-01 09:00 | 1.49
[12 empty] | 2022-07-25 06:00 | 39.1824 |  |  |  |  | 2025-08-01 10:00 | 1.2754
[12 empty] | 2022-07-25 07:00 | 137.902 |  |  |  |  | 2025-08-01 11:00 | 1.3827
[12 empty] | 2022-07-25 08:00 | 80.9818 |  |  |  |  | 2025-08-01 12:00 | 1.6481
[12 empty] | 2022-07-25 09:00 | 71.9112 |  |  |  |  | 2025-08-01 13:00 | 1.7718
[12 empty] | 2022-07-25 10:00 | 41.6963 |  |  |  |  | 2025-08-01 14:00 | 1.9792
[12 empty] | 2022-07-25 11:00 | 153.7292 |  |  |  |  | 2025-08-01 15:00 | 2.1875
[12 empty] | 2022-07-25 12:00 | 165.597 |  |  |  |  | 2025-08-01 16:00 | 2.1158
[12 empty] | 2022-07-25 13:00 | 188.3396 |  |  |  |  | 2025-08-01 17:00 | 1.988
[12 empty] | 2022-07-25 14:00 | 153.3756 |  |  |  |  | 2025-08-01 18:00 | 1.9627
[12 empty] | 2022-07-25 15:00 | 155.3803 |  |  |  |  | 2025-08-01 19:00 | 1.7634
[12 empty] | 2022-07-25 16:00 | 79.4802 |  |  |  |  | 2025-08-01 20:00 | 1.408
[12 empty] | 2022-07-25 17:00 | 207.0631 |  |  |  |  | 2025-08-01 21:00 | 1.2274
[12 empty] | 2022-07-25 18:00 | 145.4121 |  |  |  |  | 2025-08-01 22:00 | 1.1398
[12 empty] | 2022-07-25 19:00 | 162.9204 |  |  |  |  | 2025-08-01 23:00 | 0.95924
[12 empty] | 2022-07-25 20:00 | 139.07 |  |  |  |  | 2025-08-02 | 0.98729
[12 empty] | 2022-07-25 21:00 | 151.7566 |  |  |  |  | 2025-08-02 01:00 | 359.8849
[12 empty] | 2022-07-25 22:00 | 23.1226 |  |  |  |  | 2025-08-02 02:00 | 6.252
[12 empty] | 2022-07-25 23:00 | 8.2037 |  |  |  |  | 2025-08-02 03:00 | 2.9061
[12 empty] | 2022-07-26 | 5.5522 |  |  |  |  | 2025-08-02 04:00 | 2.0287
[12 empty] | 2022-07-26 01:00 | 3.3302 |  |  |  |  | 2025-08-02 05:00 | 1.5271
[12 empty] | 2022-07-26 02:00 | 1.9404 |  |  |  |  | 2025-08-02 06:00 | 1.6078
[12 empty] | 2022-07-26 03:00 | 1.705 |  |  |  |  | 2025-08-02 07:00 | 1.3059
[12 empty] | 2022-07-26 04:00 | 0 |  |  |  |  | 2025-08-02 08:00 | 1.1976
[12 empty] | 2022-07-26 05:00 | 1.2009 |  |  |  |  | 2025-08-02 09:00 | 1.2832
[12 empty] | 2022-07-26 06:00 | 37.5965 |  |  |  |  | 2025-08-02 10:00 | 1.4671
[12 empty] | 2022-07-26 07:00 | 287.3421 |  |  |  |  | 2025-08-02 11:00 | 1.4259
[12 empty] | 2022-07-26 08:00 | 153.0156 |  |  |  |  | 2025-08-02 12:00 | 1.4913
[12 empty] | 2022-07-26 09:00 | 136.1941 |  |  |  |  | 2025-08-02 13:00 | 1.4772
[12 empty] | 2022-07-26 10:00 | 207.0052 |  |  |  |  | 2025-08-02 14:00 | 1.7042
[12 empty] | 2022-07-26 11:00 | 170.9824 |  |  |  |  | 2025-08-02 15:00 | 1.9702
[12 empty] | 2022-07-26 12:00 | 99.5652 |  |  |  |  | 2025-08-02 16:00 | 1.8589
[12 empty] | 2022-07-26 13:00 | 74.1434 |  |  |  |  | 2025-08-02 17:00 | 2.0324
[12 empty] | 2022-07-26 14:00 | 154.5028 |  |  |  |  | 2025-08-02 18:00 | 1.9832
[12 empty] | 2022-07-26 15:00 | 196.8023 |  |  |  |  | 2025-08-02 19:00 | 1.7098
[12 empty] | 2022-07-26 16:00 | 112.6944 |  |  |  |  | 2025-08-02 20:00 | 1.4831
[12 empty] | 2022-07-26 17:00 | 213.6729 |  |  |  |  | 2025-08-02 21:00 | 1.433
[12 empty] | 2022-07-26 18:00 | 205.4275 |  |  |  |  | 2025-08-02 22:00 | 1.6672
[12 empty] | 2022-07-26 19:00 | 306.6146 |  |  |  |  | 2025-08-02 23:00 | 1.4985
[12 empty] | 2022-07-26 20:00 | 260.6496 |  |  |  |  | 2025-08-03 | 1.3329
[12 empty] | 2022-07-26 21:00 | 61.4701 |  |  |  |  | 2025-08-03 01:00 | 356.1198
[12 empty] | 2022-07-26 22:00 | 25.4234 |  |  |  |  | 2025-08-03 02:00 | 5.8688
[12 empty] | 2022-07-26 23:00 | 19.6227 |  |  |  |  | 2025-08-03 03:00 | 3.0867
[12 empty] | 2022-07-27 | 10.8912 |  |  |  |  | 2025-08-03 04:00 | 2.0937
[12 empty] | 2022-07-27 01:00 | 4.7418 |  |  |  |  | 2025-08-03 05:00 | 1.92
[12 empty] | 2022-07-27 02:00 | 2.5085 |  |  |  |  | 2025-08-03 06:00 | 1.7559
[12 empty] | 2022-07-27 03:00 | 5.1078 |  |  |  |  | 2025-08-03 07:00 | 1.4504
[12 empty] | 2022-07-27 04:00 | 9.8198 |  |  |  |  | 2025-08-03 08:00 | 1.4476
[12 empty] | 2022-07-27 05:00 | 2.9487 |  |  |  |  | 2025-08-03 09:00 | 1.872
[12 empty] | 2022-07-27 06:00 | 43.0855 |  |  |  |  | 2025-08-03 10:00 | 1.9149
[12 empty] | 2022-07-27 07:00 | 147.8889 |  |  |  |  | 2025-08-03 11:00 | 1.6918
[12 empty] | 2022-07-27 08:00 | 248.7114 |  |  |  |  | 2025-08-03 12:00 | 1.3993
[12 empty] | 2022-07-27 09:00 | 188.2969 |  |  |  |  | 2025-08-03 13:00 | 1.6286
[12 empty] | 2022-07-27 10:00 | 172.6647 |  |  |  |  | 2025-08-03 14:00 | 1.8536
[12 empty] | 2022-07-27 11:00 | 16.5316 |  |  |  |  | 2025-08-03 15:00 | 2.2047
[12 empty] | 2022-07-27 12:00 | 47.1334 |  |  |  |  | 2025-08-03 16:00 | 2.368
[12 empty] | 2022-07-27 13:00 | 92.0295 |  |  |  |  | 2025-08-03 17:00 | 2.2554
[12 empty] | 2022-07-27 14:00 | 166.2657 |  |  |  |  | 2025-08-03 18:00 | 2.5294
[12 empty] | 2022-07-27 15:00 | 113.3714 |  |  |  |  | 2025-08-03 19:00 | 2.3683
[12 empty] | 2022-07-27 16:00 | 296.3794 |  |  |  |  | 2025-08-03 20:00 | 1.9785
[12 empty] | 2022-07-27 17:00 | 153.5425 |  |  |  |  | 2025-08-03 21:00 | 1.8715
[12 empty] | 2022-07-27 18:00 | 185.1394 |  |  |  |  | 2025-08-03 22:00 | 1.6865
[12 empty] | 2022-07-27 19:00 | 245.9413 |  |  |  |  | 2025-08-03 23:00 | 1.4687
[12 empty] | 2022-07-27 20:00 | 125.318 |  |  |  |  | 2025-08-04 | 1.5479
[12 empty] | 2022-07-27 21:00 | 98.1923 |  |  |  |  | 2025-08-04 01:00 | 386.2332
[12 empty] | 2022-07-27 22:00 | 39.3141 |  |  |  |  | 2025-08-04 02:00 | 5.4092
[12 empty] | 2022-07-27 23:00 | 34.7026 |  |  |  |  | 2025-08-04 03:00 | 2.8542
[12 empty] | 2022-07-28 | 28.3863 |  |  |  |  | 2025-08-04 04:00 | 2.1616
[12 empty] | 2022-07-28 01:00 | 13.8575 |  |  |  |  | 2025-08-04 05:00 | 1.7062
[12 empty] | 2022-07-28 02:00 | 5.8202 |  |  |  |  | 2025-08-04 06:00 | 37.9647
[12 empty] | 2022-07-28 03:00 | 3.8805 |  |  |  |  | 2025-08-04 07:00 | 92.5294
[12 empty] | 2022-07-28 04:00 | 1.8661 |  |  |  |  | 2025-08-04 08:00 | 101.7818
[12 empty] | 2022-07-28 05:00 | 1.5181 |  |  |  |  | 2025-08-04 09:00 | 105.3923
[12 empty] | 2022-07-28 06:00 | 44.3303 |  |  |  |  | 2025-08-04 10:00 | 46.1568
[12 empty] | 2022-07-28 07:00 | 115.8136 |  |  |  |  | 2025-08-04 11:00 | 145.3841
[12 empty] | 2022-07-28 08:00 | 48.2663 |  |  |  |  | 2025-08-04 12:00 | 139.4914
[12 empty] | 2022-07-28 09:00 | 77.7918 |  |  |  |  | 2025-08-04 13:00 | 132.1096
[12 empty] | 2022-07-28 10:00 | 154.152 |  |  |  |  | 2025-08-04 14:00 | 131.0549
[12 empty] | 2022-07-28 11:00 | 168.3094 |  |  |  |  | 2025-08-04 15:00 | 145.575
[12 empty] | 2022-07-28 12:00 | 270.1216 |  |  |  |  | 2025-08-04 16:00 | 92.7277
[12 empty] | 2022-07-28 13:00 | 169.9083 |  |  |  |  | 2025-08-04 17:00 | 73.4421
[12 empty] | 2022-07-28 14:00 | 153.6263 |  |  |  |  | 2025-08-04 18:00 | 103.0271
[12 empty] | 2022-07-28 15:00 | 221.629 |  |  |  |  | 2025-08-04 19:00 | 11.4584
[12 empty] | 2022-07-28 16:00 | 271.0493 |  |  |  |  | 2025-08-04 20:00 | 12.599
[12 empty] | 2022-07-28 17:00 | 194.9416 |  |  |  |  | 2025-08-04 21:00 | 3.9039
[12 empty] | 2022-07-28 18:00 | 67.1256 |  |  |  |  | 2025-08-04 22:00 | 2.3132
[12 empty] | 2022-07-28 19:00 | 29.9134 |  |  |  |  | 2025-08-04 23:00 | 1.6847
[12 empty] | 2022-07-28 20:00 | 19.9842 |  |  |  |  | 2025-08-05 | 1.3098
[12 empty] | 2022-07-28 21:00 | 11.3787 |  |  |  |  | 2025-08-05 01:00 | 353.3995
[12 empty] | 2022-07-28 22:00 | 4.6748 |  |  |  |  | 2025-08-05 02:00 | 6.9029
[12 empty] | 2022-07-28 23:00 | 1.708 |  |  |  |  | 2025-08-05 03:00 | 3.5282
[12 empty] | 2022-07-29 | 3.061 |  |  |  |  | 2025-08-05 04:00 | 2.3653
[12 empty] | 2022-07-29 01:00 | 5.8493 |  |  |  |  | 2025-08-05 05:00 | 2.0414
[12 empty] | 2022-07-29 02:00 | 1.929 |  |  |  |  | 2025-08-05 06:00 | 38.5474
[12 empty] | 2022-07-29 03:00 | 1.4557 |  |  |  |  | 2025-08-05 07:00 | 176.3541
[12 empty] | 2022-07-29 04:00 | 1.7645 |  |  |  |  | 2025-08-05 08:00 | 144.4663
[12 empty] | 2022-07-29 05:00 | 1.6756 |  |  |  |  | 2025-08-05 09:00 | 109.7488
[12 empty] | 2022-07-29 06:00 | 1.411 |  |  |  |  | 2025-08-05 10:00 | 170.7859
[12 empty] | 2022-07-29 07:00 | 1.5538 |  |  |  |  | 2025-08-05 11:00 | 186.9698
[12 empty] | 2022-07-29 08:00 | 1.3535 |  |  |  |  | 2025-08-05 12:00 | 108.3879
[12 empty] | 2022-07-29 09:00 | 1.3667 |  |  |  |  | 2025-08-05 13:00 | 100.4048
[12 empty] | 2022-07-29 10:00 | 254.8802 |  |  |  |  | 2025-08-05 14:00 | 174.3984
[12 empty] | 2022-07-29 11:00 | 8.7135 |  |  |  |  | 2025-08-05 15:00 | 125.1068
[12 empty] | 2022-07-29 12:00 | 4.9895 |  |  |  |  | 2025-08-05 16:00 | 129.1072
[12 empty] | 2022-07-29 13:00 | 4.2926 |  |  |  |  | 2025-08-05 17:00 | 102.3839
[12 empty] | 2022-07-29 14:00 | 3.3347 |  |  |  |  | 2025-08-05 18:00 | 81.0244
[12 empty] | 2022-07-29 15:00 | 2.7818 |  |  |  |  | 2025-08-05 19:00 | 150.8503
[12 empty] | 2022-07-29 16:00 | 2.7454 |  |  |  |  | 2025-08-05 20:00 | 90.5956
[12 empty] | 2022-07-29 17:00 | 2.1117 |  |  |  |  | 2025-08-05 21:00 | 66.5167
[12 empty] | 2022-07-29 18:00 | 0.34345 |  |  |  |  | 2025-08-05 22:00 | 62.5383
[12 empty] | 2022-07-29 19:00 | 1.5627 |  |  |  |  | 2025-08-05 23:00 | 11.3886
[12 empty] | 2022-07-29 20:00 | 1.8704 |  |  |  |  | 2025-08-06 | 5.5463
[12 empty] | 2022-07-29 21:00 | 1.4222 |  |  |  |  | 2025-08-06 01:00 | 372.1267
[12 empty] | 2022-07-29 22:00 | 1.403 |  |  |  |  | 2025-08-06 02:00 | 5.8771
[12 empty] | 2022-07-29 23:00 | 1.13 |  |  |  |  | 2025-08-06 03:00 | 2.5732
[12 empty] | 2022-07-30 | 2.1651 |  |  |  |  | 2025-08-06 04:00 | 1.7087
[12 empty] | 2022-07-30 01:00 | 1.411 |  |  |  |  | 2025-08-06 05:00 | 1.2989
[12 empty] | 2022-07-30 02:00 | 2.0255 |  |  |  |  | 2025-08-06 06:00 | 39.8987
[12 empty] | 2022-07-30 03:00 | 1.8499 |  |  |  |  | 2025-08-06 07:00 | 92.3847
[12 empty] | 2022-07-30 04:00 | 1.5001 |  |  |  |  | 2025-08-06 08:00 | 105.7174
[12 empty] | 2022-07-30 05:00 | 1.4495 |  |  |  |  | 2025-08-06 09:00 | 107.8235
[12 empty] | 2022-07-30 06:00 | 1.5088 |  |  |  |  | 2025-08-06 10:00 | 106.7222
[12 empty] | 2022-07-30 07:00 | 1.5481 |  |  |  |  | 2025-08-06 11:00 | 138.5033
[12 empty] | 2022-07-30 08:00 | 1.6979 |  |  |  |  | 2025-08-06 12:00 | 105.0329
[12 empty] | 2022-07-30 09:00 | 1.9384 |  |  |  |  | 2025-08-06 13:00 | 99.1757
[12 empty] | 2022-07-30 10:00 | 1.8657 |  |  |  |  | 2025-08-06 14:00 | 131.3729
[12 empty] | 2022-07-30 11:00 | 1.6862 |  |  |  |  | 2025-08-06 15:00 | 128.7449
[12 empty] | 2022-07-30 12:00 | 1.7606 |  |  |  |  | 2025-08-06 16:00 | 164.3089
[12 empty] | 2022-07-30 13:00 | 3.1734 |  |  |  |  | 2025-08-06 17:00 | 168.4283
[12 empty] | 2022-07-30 14:00 | 1.4193 |  |  |  |  | 2025-08-06 18:00 | 109.7533
[12 empty] | 2022-07-30 15:00 | 6.9131 |  |  |  |  | 2025-08-06 19:00 | 93.7306
[12 empty] | 2022-07-30 16:00 | 2.3218 |  |  |  |  | 2025-08-06 20:00 | 136.67
[12 empty] | 2022-07-30 17:00 | 1.5094 |  |  |  |  | 2025-08-06 21:00 | 108.0258
[12 empty] | 2022-07-30 18:00 | 1.6057 |  |  |  |  | 2025-08-06 22:00 | 67.7283
[12 empty] | 2022-07-30 19:00 | 0 |  |  |  |  | 2025-08-06 23:00 | 10.1302
[12 empty] | 2022-07-30 20:00 | 1.772 |  |  |  |  | 2025-08-07 | 5.5047
[12 empty] | 2022-07-30 21:00 | 1.8278 |  |  |  |  | 2025-08-07 01:00 | 360.9243
[12 empty] | 2022-07-30 22:00 | 1.8297 |  |  |  |  | 2025-08-07 02:00 | 5.247
[12 empty] | 2022-07-30 23:00 | 1.2172 |  |  |  |  | 2025-08-07 03:00 | 2.419
[12 empty] | 2022-07-31 | 1.8472 |  |  |  |  | 2025-08-07 04:00 | 1.7729
[12 empty] | 2022-07-31 01:00 | 1.8047 |  |  |  |  | 2025-08-07 05:00 | 1.2177
[12 empty] | 2022-07-31 02:00 | 1.603 |  |  |  |  | 2025-08-07 06:00 | 38.0688
[12 empty] | 2022-07-31 03:00 | 1.6972 |  |  |  |  | 2025-08-07 07:00 | 90.8438
[12 empty] | 2022-07-31 04:00 | 1.6183 |  |  |  |  | 2025-08-07 08:00 | 104.1799
[12 empty] | 2022-07-31 05:00 | 1.6115 |  |  |  |  | 2025-08-07 09:00 | 107.686
[12 empty] | 2022-07-31 06:00 | 1.7762 |  |  |  |  | 2025-08-07 10:00 | 95.1263
[12 empty] | 2022-07-31 07:00 | 2.0992 |  |  |  |  | 2025-08-07 11:00 | 96.5036
[12 empty] | 2022-07-31 08:00 | 0.85112 |  |  |  |  | 2025-08-07 12:00 | 86.1361
[12 empty] | 2022-07-31 09:00 | 4.5462 |  |  |  |  | 2025-08-07 13:00 | 113.4514
[12 empty] | 2022-07-31 10:00 | 1.2154 |  |  |  |  | 2025-08-07 14:00 | 143.3929
[12 empty] | 2022-07-31 11:00 | 0.86274 |  |  |  |  | 2025-08-07 15:00 | 123.2334
[12 empty] | 2022-07-31 12:00 | 1.6365 |  |  |  |  | 2025-08-07 16:00 | 106.4173
[12 empty] | 2022-07-31 13:00 | 1.2503 |  |  |  |  | 2025-08-07 17:00 | 95.6678
[12 empty] | 2022-07-31 14:00 | 1.7955 |  |  |  |  | 2025-08-07 18:00 | 134.4101
[12 empty] | 2022-07-31 15:00 | 1.4275 |  |  |  |  | 2025-08-07 19:00 | 170.6298
[12 empty] | 2022-07-31 16:00 | 1.6282 |  |  |  |  | 2025-08-07 20:00 | 129.3455
[12 empty] | 2022-07-31 17:00 | 1.546 |  |  |  |  | 2025-08-07 21:00 | 73.7387
[12 empty] | 2022-07-31 18:00 | 1.4582 |  |  |  |  | 2025-08-07 22:00 | 83.5734
[12 empty] | 2022-07-31 19:00 | 1.4282 |  |  |  |  | 2025-08-07 23:00 | 6.2069
[12 empty] | 2022-07-31 20:00 | 1.4404 |  |  |  |  | 2025-08-08 | 4.013
[12 empty] | 2022-07-31 21:00 | 1.403 |  |  |  |  | 2025-08-08 01:00 | 360.9916
[12 empty] | 2022-07-31 22:00 | 1.4326 |  |  |  |  | 2025-08-08 02:00 | 4.1644
[12 empty] | 2022-07-31 23:00 | 1.5871 |  |  |  |  | 2025-08-08 03:00 | 2.0912
[12 empty] | 2022-08-01 | 1.8838 |  |  |  |  | 2025-08-08 04:00 | 1.4237
[12 empty] | 2022-08-01 01:00 | 1.4107 |  |  |  |  | 2025-08-08 05:00 | 1.0928
[12 empty] | 2022-08-01 02:00 | 4.1361 |  |  |  |  | 2025-08-08 06:00 | 1.0248
[12 empty] | 2022-08-01 03:00 | 0.5664 |  |  |  |  | 2025-08-08 07:00 | 0.99762
[12 empty] | 2022-08-01 04:00 | 0.95495 |  |  |  |  | 2025-08-08 08:00 | 1.0734
[12 empty] | 2022-08-01 05:00 | 0.15705 |  |  |  |  | 2025-08-08 09:00 | 1.1656
[12 empty] | 2022-08-01 06:00 | 0.58913 |  |  |  |  | 2025-08-08 10:00 | 1.2284
[12 empty] | 2022-08-01 07:00 | 42.6971 |  |  |  |  | 2025-08-08 11:00 | 1.5046
[12 empty] | 2022-08-01 08:00 | 111.2064 |  |  |  |  | 2025-08-08 12:00 | 1.7508
[12 empty] | 2022-08-01 09:00 | 132.729 |  |  |  |  | 2025-08-08 13:00 | 1.8448
[12 empty] | 2022-08-01 10:00 | 136.1271 |  |  |  |  | 2025-08-08 14:00 | 2.3234
[12 empty] | 2022-08-01 11:00 | 142.4422 |  |  |  |  | 2025-08-08 15:00 | 2.7503
[12 empty] | 2022-08-01 12:00 | 98.3277 |  |  |  |  | 2025-08-08 16:00 | 2.4279
[12 empty] | 2022-08-01 13:00 | 192.3132 |  |  |  |  | 2025-08-08 17:00 | 2.3781
[12 empty] | 2022-08-01 14:00 | 59.5587 |  |  |  |  | 2025-08-08 18:00 | 2.2986
[12 empty] | 2022-08-01 15:00 | 12.2086 |  |  |  |  | 2025-08-08 19:00 | 2.1812
[12 empty] | 2022-08-01 16:00 | 6.4244 |  |  |  |  | 2025-08-08 20:00 | 1.9158
[12 empty] | 2022-08-01 17:00 | 3.061 |  |  |  |  | 2025-08-08 21:00 | 1.6095
[12 empty] | 2022-08-01 18:00 | 2.3439 |  |  |  |  | 2025-08-08 22:00 | 1.3673
[12 empty] | 2022-08-01 19:00 | 0.93171 |  |  |  |  | 2025-08-08 23:00 | 1.2742
[12 empty] | 2022-08-01 20:00 | 2.1787 |  |  |  |  | 2025-08-09 | 1.3026
[12 empty] | 2022-08-01 21:00 | 2.3808 |  |  |  |  | 2025-08-09 01:00 | 363.4335
[12 empty] | 2022-08-01 22:00 | 2.3416 |  |  |  |  | 2025-08-09 02:00 | 6.5774
[12 empty] | 2022-08-01 23:00 | 5.9359 |  |  |  |  | 2025-08-09 03:00 | 3.4211
[12 empty] | 2022-08-02 | 2.4664 |  |  |  |  | 2025-08-09 04:00 | 2.3852
[12 empty] | 2022-08-02 01:00 | 2.1615 |  |  |  |  | 2025-08-09 05:00 | 2.0105
[12 empty] | 2022-08-02 02:00 | 1.3645 |  |  |  |  | 2025-08-09 06:00 | 1.5674
[12 empty] | 2022-08-02 03:00 | 1.4815 |  |  |  |  | 2025-08-09 07:00 | 1.2911
[12 empty] | 2022-08-02 04:00 | 0.083735 |  |  |  |  | 2025-08-09 08:00 | 1.5478
[12 empty] | 2022-08-02 05:00 | 1.563 |  |  |  |  | 2025-08-09 09:00 | 1.4883
[12 empty] | 2022-08-02 06:00 | 16.6945 |  |  |  |  | 2025-08-09 10:00 | 1.4568
[12 empty] | 2022-08-02 07:00 | 201.1891 |  |  |  |  | 2025-08-09 11:00 | 1.6134
[12 empty] | 2022-08-02 08:00 | 141.266 |  |  |  |  | 2025-08-09 12:00 | 1.4377
[12 empty] | 2022-08-02 09:00 | 74.2756 |  |  |  |  | 2025-08-09 13:00 | 1.6786
[12 empty] | 2022-08-02 10:00 | 55.3218 |  |  |  |  | 2025-08-09 14:00 | 1.7154
[12 empty] | 2022-08-02 11:00 | 45.1437 |  |  |  |  | 2025-08-09 15:00 | 1.8382
[12 empty] | 2022-08-02 12:00 | 58.1638 |  |  |  |  | 2025-08-09 16:00 | 1.8981
[12 empty] | 2022-08-02 13:00 | 100.2933 |  |  |  |  | 2025-08-09 17:00 | 1.9352
[12 empty] | 2022-08-02 14:00 | 108.4409 |  |  |  |  | 2025-08-09 18:00 | 2.1271
[12 empty] | 2022-08-02 15:00 | 66.1542 |  |  |  |  | 2025-08-09 19:00 | 2.13
[12 empty] | 2022-08-02 16:00 | 88.0636 |  |  |  |  | 2025-08-09 20:00 | 2.1075
[12 empty] | 2022-08-02 17:00 | 86.9464 |  |  |  |  | 2025-08-09 21:00 | 1.6192
[12 empty] | 2022-08-02 18:00 | 141.0264 |  |  |  |  | 2025-08-09 22:00 | 1.4324
[12 empty] | 2022-08-02 19:00 | 86.2974 |  |  |  |  | 2025-08-09 23:00 | 1.3153
[12 empty] | 2022-08-02 20:00 | 134.1812 |  |  |  |  | 2025-08-10 | 1.5989
[12 empty] | 2022-08-02 21:00 | 94.6118 |  |  |  |  | 2025-08-10 01:00 | 369.4215
[12 empty] | 2022-08-02 22:00 | 37.0203 |  |  |  |  | 2025-08-10 02:00 | 5.8958
[12 empty] | 2022-08-02 23:00 | 43.9844 |  |  |  |  | 2025-08-10 03:00 | 3.1237
[12 empty] | 2022-08-03 | 37.7822 |  |  |  |  | 2025-08-10 04:00 | 2.295
[12 empty] | 2022-08-03 01:00 | 19.3909 |  |  |  |  | 2025-08-10 05:00 | 2.038
[12 empty] | 2022-08-03 02:00 | 11.5865 |  |  |  |  | 2025-08-10 06:00 | 2.1383
[12 empty] | 2022-08-03 03:00 | 6.7441 |  |  |  |  | 2025-08-10 07:00 | 1.8873
[12 empty] | 2022-08-03 04:00 | 3.8134 |  |  |  |  | 2025-08-10 08:00 | 1.8164
[12 empty] | 2022-08-03 05:00 | 2.3737 |  |  |  |  | 2025-08-10 09:00 | 1.2754
[12 empty] | 2022-08-03 06:00 | Unit in error - no feed |  |  |  |  | 2025-08-10 10:00 | 1.2984
[12 empty] | 2022-08-03 07:00 | Unit in error - no feed |  |  |  |  | 2025-08-10 11:00 | 1.3332
[12 empty] | 2022-08-03 08:00 | Unit in error - no feed |  |  |  |  | 2025-08-10 12:00 | 1.1747
[12 empty] | 2022-08-03 09:00 | Unit in error - no feed |  |  |  |  | 2025-08-10 13:00 | 1.46
[12 empty] | 2022-08-03 10:00 | 48.9003 |  |  |  |  | 2025-08-10 14:00 | 1.8047
[12 empty] | 2022-08-03 11:00 | 118.4699 |  |  |  |  | 2025-08-10 15:00 | 2.0956
[12 empty] | 2022-08-03 12:00 | 91.2884 |  |  |  |  | 2025-08-10 16:00 | 1.8799
[12 empty] | 2022-08-03 13:00 | 170.8418 |  |  |  |  | 2025-08-10 17:00 | 1.9119
[12 empty] | 2022-08-03 14:00 | 149.233 |  |  |  |  | 2025-08-10 18:00 | 2.1898
[12 empty] | 2022-08-03 15:00 | 202.7076 |  |  |  |  | 2025-08-10 19:00 | 2.1134
[12 empty] | 2022-08-03 16:00 | 216.9422 |  |  |  |  | 2025-08-10 20:00 | 1.7757
[12 empty] | 2022-08-03 17:00 | 185.2973 |  |  |  |  | 2025-08-10 21:00 | 1.5895
[12 empty] | 2022-08-03 18:00 | 104.7958 |  |  |  |  | 2025-08-10 22:00 | 1.5335
[12 empty] | 2022-08-03 19:00 | 37.5446 |  |  |  |  | 2025-08-10 23:00 | 2.2739
[12 empty] | 2022-08-03 20:00 | 188.7227 |  |  |  |  | 2025-08-11 | 1.8979
[12 empty] | 2022-08-03 21:00 | 96.4611 |  |  |  |  | 2025-08-11 01:00 | 360.9019
[12 empty] | 2022-08-03 22:00 | 37.2101 |  |  |  |  | 2025-08-11 02:00 | 6.0115
[12 empty] | 2022-08-03 23:00 | 24.4478 |  |  |  |  | 2025-08-11 03:00 | 2.7703
[12 empty] | 2022-08-04 | 25.4215 |  |  |  |  | 2025-08-11 04:00 | 2.1367
[12 empty] | 2022-08-04 01:00 | 14.4925 |  |  |  |  | 2025-08-11 05:00 | 2.1559
[12 empty] | 2022-08-04 02:00 | 10.9784 |  |  |  |  | 2025-08-11 06:00 | 27.3016
[12 empty] | 2022-08-04 03:00 | 3.9218 |  |  |  |  | 2025-08-11 07:00 | 92.4011
[12 empty] | 2022-08-04 04:00 | 2.4611 |  |  |  |  | 2025-08-11 08:00 | 163.674
[12 empty] | 2022-08-04 05:00 | 1.8496 |  |  |  |  | 2025-08-11 09:00 | 193.4994
[12 empty] | 2022-08-04 06:00 | Unit in error - no feed |  |  |  |  | 2025-08-11 10:00 | 225.6834
[12 empty] | 2022-08-04 07:00 | Unit in error - no feed |  |  |  |  | 2025-08-11 11:00 | 175.0619
[12 empty] | 2022-08-04 08:00 | 584.8187 |  |  |  |  | 2025-08-11 12:00 | 97.8359
[12 empty] | 2022-08-04 09:00 | 121.9276 |  |  |  |  | 2025-08-11 13:00 | 97.7412
[12 empty] | 2022-08-04 10:00 | 34.7206 |  |  |  |  | 2025-08-11 14:00 | 149.9607
[12 empty] | 2022-08-04 11:00 | 49.1595 |  |  |  |  | 2025-08-11 15:00 | 168.5667
[12 empty] | 2022-08-04 12:00 | 47.7786 |  |  |  |  | 2025-08-11 16:00 | 168.1329
[12 empty] | 2022-08-04 13:00 | 74.7018 |  |  |  |  | 2025-08-11 17:00 | 189.5509
[12 empty] | 2022-08-04 14:00 | 103.009 |  |  |  |  | 2025-08-11 18:00 | 126.3833
[12 empty] | 2022-08-04 15:00 | 121.7536 |  |  |  |  | 2025-08-11 19:00 | 147.3182
[12 empty] | 2022-08-04 16:00 | 177.0994 |  |  |  |  | 2025-08-11 20:00 | 80.6661
[12 empty] | 2022-08-04 17:00 | 68.4802 |  |  |  |  | 2025-08-11 21:00 | 104.9852
[12 empty] | 2022-08-04 18:00 | 99.1156 |  |  |  |  | 2025-08-11 22:00 | 120.6491
[12 empty] | 2022-08-04 19:00 | 96.778 |  |  |  |  | 2025-08-11 23:00 | 7.3987
[12 empty] | 2022-08-04 20:00 | 62.1454 |  |  |  |  | 2025-08-12 | 8.0617
[12 empty] | 2022-08-04 21:00 | 78.5574 |  |  |  |  | 2025-08-12 01:00 | 357.1792
[12 empty] | 2022-08-04 22:00 | 33.8294 |  |  |  |  | 2025-08-12 02:00 | 5.1623
[12 empty] | 2022-08-04 23:00 | 6.305 |  |  |  |  | 2025-08-12 03:00 | 2.6785
[12 empty] | 2022-08-05 | 3.7144 |  |  |  |  | 2025-08-12 04:00 | 1.7913
[12 empty] | 2022-08-05 01:00 | 2.1868 |  |  |  |  | 2025-08-12 05:00 | 1.3987
[12 empty] | 2022-08-05 02:00 | 1.7756 |  |  |  |  | 2025-08-12 06:00 | 40.8008
[12 empty] | 2022-08-05 03:00 | 1.5544 |  |  |  |  | 2025-08-12 07:00 | 93.3919
[12 empty] | 2022-08-05 04:00 | 1.4479 |  |  |  |  | 2025-08-12 08:00 | 148.8833
[12 empty] | 2022-08-05 05:00 | 1.3047 |  |  |  |  | 2025-08-12 09:00 | 115.0209
[12 empty] | 2022-08-05 06:00 | 109.7651 |  |  |  |  | 2025-08-12 10:00 | 91.7988
[12 empty] | 2022-08-05 07:00 | 82.4981 |  |  |  |  | 2025-08-12 11:00 | 127.2862
[12 empty] | 2022-08-05 08:00 | 63.2902 |  |  |  |  | 2025-08-12 12:00 | 209.0802
[12 empty] | 2022-08-05 09:00 | 35.4758 |  |  |  |  | 2025-08-12 13:00 | 122.4232
[12 empty] | 2022-08-05 10:00 | 94.1928 |  |  |  |  | 2025-08-12 14:00 | 107.4484
[12 empty] | 2022-08-05 11:00 | 22.0853 |  |  |  |  | 2025-08-12 15:00 | 118.6364
[12 empty] | 2022-08-05 12:00 | 83.0934 |  |  |  |  | 2025-08-12 16:00 | 166.1561
[12 empty] | 2022-08-05 13:00 | 111.4654 |  |  |  |  | 2025-08-12 17:00 | 102.5985
[12 empty] | 2022-08-05 14:00 | 112.4184 |  |  |  |  | 2025-08-12 18:00 | 106.5819
[12 empty] | 2022-08-05 15:00 | 33.2397 |  |  |  |  | 2025-08-12 19:00 | 121.364
[12 empty] | 2022-08-05 16:00 | 36.2088 |  |  |  |  | 2025-08-12 20:00 | 84.8799
[12 empty] | 2022-08-05 17:00 | 71.2443 |  |  |  |  | 2025-08-12 21:00 | 127.6536
[12 empty] | 2022-08-05 18:00 | 108.103 |  |  |  |  | 2025-08-12 22:00 | 131.6435
[12 empty] | 2022-08-05 19:00 | 42.1084 |  |  |  |  | 2025-08-12 23:00 | 8.7158
[12 empty] | 2022-08-05 20:00 | 52.1624 |  |  |  |  | 2025-08-13 | 9.0601
[12 empty] | 2022-08-05 21:00 | 55.2956 |  |  |  |  | 2025-08-13 01:00 | 358.5501
[12 empty] | 2022-08-05 22:00 | 13.8417 |  |  |  |  | 2025-08-13 02:00 | 5.7839
[12 empty] | 2022-08-05 23:00 | 6.8177 |  |  |  |  | 2025-08-13 03:00 | 3.2096
[12 empty] | 2022-08-06 | 3.8579 |  |  |  |  | 2025-08-13 04:00 | 2.2634
[12 empty] | 2022-08-06 01:00 | 2.824 |  |  |  |  | 2025-08-13 05:00 | 1.7977
[12 empty] | 2022-08-06 02:00 | 2.3596 |  |  |  |  | 2025-08-13 06:00 | 31.6198
[12 empty] | 2022-08-06 03:00 | 1.522 |  |  |  |  | 2025-08-13 07:00 | 92.1639
[12 empty] | 2022-08-06 04:00 | 5.2142 |  |  |  |  | 2025-08-13 08:00 | 156.372
[12 empty] | 2022-08-06 05:00 | 2.4316 |  |  |  |  | 2025-08-13 09:00 | 140.2871
[12 empty] | 2022-08-06 06:00 | 1.235 |  |  |  |  | 2025-08-13 10:00 | 165.5736
[12 empty] | 2022-08-06 07:00 | 1.6265 |  |  |  |  | 2025-08-13 11:00 | 174.1056
[12 empty] | 2022-08-06 08:00 | 1.374 |  |  |  |  | 2025-08-13 12:00 | 243.1819
[12 empty] | 2022-08-06 09:00 | 8.9366 |  |  |  |  | 2025-08-13 13:00 | 190.7089
[12 empty] | 2022-08-06 10:00 | 1.7438 |  |  |  |  | 2025-08-13 14:00 | 62.8685
[12 empty] | 2022-08-06 11:00 | 1.6804 |  |  |  |  | 2025-08-13 15:00 | 13.0971
[12 empty] | 2022-08-06 12:00 | 0.53055 |  |  |  |  | 2025-08-13 16:00 | 27.1611
[12 empty] | 2022-08-06 13:00 | 2.8808 |  |  |  |  | 2025-08-13 17:00 | 106.0046
[12 empty] | 2022-08-06 14:00 | 2.4868 |  |  |  |  | 2025-08-13 18:00 | 176.0319
[12 empty] | 2022-08-06 15:00 | 2.5876 |  |  |  |  | 2025-08-13 19:00 | 121.901
[12 empty] | 2022-08-06 16:00 | 2.8902 |  |  |  |  | 2025-08-13 20:00 | 106.7536
[12 empty] | 2022-08-06 17:00 | 2.7002 |  |  |  |  | 2025-08-13 21:00 | 98.3175
[12 empty] | 2022-08-06 18:00 | 2.21 |  |  |  |  | 2025-08-13 22:00 | 142.9336
[12 empty] | 2022-08-06 19:00 | 1.9755 |  |  |  |  | 2025-08-13 23:00 | 14.7086
[12 empty] | 2022-08-06 20:00 | 1.6116 |  |  |  |  | 2025-08-14 | 17.9735
[12 empty] | 2022-08-06 21:00 | 1.6013 |  |  |  |  | 2025-08-14 01:00 | 357.7775
[12 empty] | 2022-08-06 22:00 | 0 |  |  |  |  | 2025-08-14 02:00 | 5.2471
[12 empty] | 2022-08-06 23:00 | 2.0892 |  |  |  |  | 2025-08-14 03:00 | 2.147
[12 empty] | 2022-08-07 | 1.346 |  |  |  |  | 2025-08-14 04:00 | 1.5446
[12 empty] | 2022-08-07 01:00 | 2.5746 |  |  |  |  | 2025-08-14 05:00 | 1.1009
[12 empty] | 2022-08-07 02:00 | 6.9915 |  |  |  |  | 2025-08-14 06:00 | 38.7184
[12 empty] | 2022-08-07 03:00 | 2.8411 |  |  |  |  | 2025-08-14 07:00 | 92.5873
[12 empty] | 2022-08-07 04:00 | 1.0983 |  |  |  |  | 2025-08-14 08:00 | 154.5377
[12 empty] | 2022-08-07 05:00 | 1.5491 |  |  |  |  | 2025-08-14 09:00 | 122.6891
[12 empty] | 2022-08-07 06:00 | 2.0673 |  |  |  |  | 2025-08-14 10:00 | 191.5958
[12 empty] | 2022-08-07 07:00 | 2.5161 |  |  |  |  | 2025-08-14 11:00 | 175.9132
[12 empty] | 2022-08-07 08:00 | 1.9348 |  |  |  |  | 2025-08-14 12:00 | 206.2688
[12 empty] | 2022-08-07 09:00 | 2.017 |  |  |  |  | 2025-08-14 13:00 | 193.775
[12 empty] | 2022-08-07 10:00 | 2.1392 |  |  |  |  | 2025-08-14 14:00 | 187.0524
[12 empty] | 2022-08-07 11:00 | 2.2591 |  |  |  |  | 2025-08-14 15:00 | 112.1755
[12 empty] | 2022-08-07 12:00 | 2.3799 |  |  |  |  | 2025-08-14 16:00 | 113.9608
[12 empty] | 2022-08-07 13:00 | 2.174 |  |  |  |  | 2025-08-14 17:00 | 112.7644
[12 empty] | 2022-08-07 14:00 | 1.7097 |  |  |  |  | 2025-08-14 18:00 | 147.8598
[12 empty] | 2022-08-07 15:00 | 2.0434 |  |  |  |  | 2025-08-14 19:00 | 100.6926
[12 empty] | 2022-08-07 16:00 | 2.688 |  |  |  |  | 2025-08-14 20:00 | 107.2149
[12 empty] | 2022-08-07 17:00 | 2.912 |  |  |  |  | 2025-08-14 21:00 | 106.0101
[12 empty] | 2022-08-07 18:00 | 0.67726 |  |  |  |  | 2025-08-14 22:00 | 89.1191
[12 empty] | 2022-08-07 19:00 | 13.5367 |  |  |  |  | 2025-08-14 23:00 | 10.4058
[12 empty] | 2022-08-07 20:00 | 2.4701 |  |  |  |  | 2025-08-15 | 6.1167
[12 empty] | 2022-08-07 21:00 | 1.417 |  |  |  |  | 2025-08-15 01:00 | 361.3589
[12 empty] | 2022-08-07 22:00 | 0.21194 |  |  |  |  | 2025-08-15 02:00 | 4.3851
[12 empty] | 2022-08-07 23:00 | 1.9487 |  |  |  |  | 2025-08-15 03:00 | 2.1062
[12 empty] | 2022-08-08 | 2.4325 |  |  |  |  | 2025-08-15 04:00 | 1.691
[12 empty] | 2022-08-08 01:00 | 3.5775 |  |  |  |  | 2025-08-15 05:00 | 1.2575
[12 empty] | 2022-08-08 02:00 | 2.5052 |  |  |  |  | 2025-08-15 06:00 | 1.2784
[12 empty] | 2022-08-08 03:00 | 1.943 |  |  |  |  | 2025-08-15 07:00 | 1.2209
[12 empty] | 2022-08-08 04:00 | 1.9679 |  |  |  |  | 2025-08-15 08:00 | 1.1226
[12 empty] | 2022-08-08 05:00 | 1.8908 |  |  |  |  | 2025-08-15 09:00 | 1.0084
[12 empty] | 2022-08-08 06:00 | 161.0023 |  |  |  |  | 2025-08-15 10:00 | 1.2148
[12 empty] | 2022-08-08 07:00 | 188.4081 |  |  |  |  | 2025-08-15 11:00 | 1.0362
[12 empty] | 2022-08-08 08:00 | 229.3304 |  |  |  |  | 2025-08-15 12:00 | 1.1755
[12 empty] | 2022-08-08 09:00 | 164.0033 |  |  |  |  | 2025-08-15 13:00 | 0.9758
[12 empty] | 2022-08-08 10:00 | 85.726 |  |  |  |  | 2025-08-15 14:00 | 0.88213
[12 empty] | 2022-08-08 11:00 | 39.2206 |  |  |  |  | 2025-08-15 15:00 | 0.94163
[12 empty] | 2022-08-08 12:00 | 28.614 |  |  |  |  | 2025-08-15 16:00 | 0.93127
[12 empty] | 2022-08-08 13:00 | 115.2027 |  |  |  |  | 2025-08-15 17:00 | 0.68051
[12 empty] | 2022-08-08 14:00 | 97.9094 |  |  |  |  | 2025-08-15 18:00 | 0.88333
[12 empty] | 2022-08-08 15:00 | 46.9584 |  |  |  |  | 2025-08-15 19:00 | 0.87368
[12 empty] | 2022-08-08 16:00 | 67.9291 |  |  |  |  | 2025-08-15 20:00 | 0.9608
[12 empty] | 2022-08-08 17:00 | 98.4976 |  |  |  |  | 2025-08-15 21:00 | 0.79337
[12 empty] | 2022-08-08 18:00 | 99.4601 |  |  |  |  | 2025-08-15 22:00 | 0.84419
[12 empty] | 2022-08-08 19:00 | 41.8609 |  |  |  |  | 2025-08-15 23:00 | 0.81227
[12 empty] | 2022-08-08 20:00 | 40.8466 |  |  |  |  | 2025-08-16 | 0.5795
[12 empty] | 2022-08-08 21:00 | 49.7831 |  |  |  |  | 2025-08-16 01:00 | 380.1097
[12 empty] | 2022-08-08 22:00 | 10.6936 |  |  |  |  | 2025-08-16 02:00 | 5.0365
[12 empty] | 2022-08-08 23:00 | 5.6589 |  |  |  |  | 2025-08-16 03:00 | 2.3842
[12 empty] | 2022-08-09 | 3.875 |  |  |  |  | 2025-08-16 04:00 | 1.5596
[12 empty] | 2022-08-09 01:00 | 2.856 |  |  |  |  | 2025-08-16 05:00 | 1.2725
[12 empty] | 2022-08-09 02:00 | 3.8452 |  |  |  |  | 2025-08-16 06:00 | 1.0521
[12 empty] | 2022-08-09 03:00 | 12.1285 |  |  |  |  | 2025-08-16 07:00 | 1.0356
[12 empty] | 2022-08-09 04:00 | 1.7425 |  |  |  |  | 2025-08-16 08:00 | 1.0064
[12 empty] | 2022-08-09 05:00 | 1.2422 |  |  |  |  | 2025-08-16 09:00 | 1.2123
[12 empty] | 2022-08-09 06:00 | 175.8647 |  |  |  |  | 2025-08-16 10:00 | 0.92328
[12 empty] | 2022-08-09 07:00 | 81.8113 |  |  |  |  | 2025-08-16 11:00 | 0.96218
[12 empty] | 2022-08-09 08:00 | 190.4697 |  |  |  |  | 2025-08-16 12:00 | 0.95689
[12 empty] | 2022-08-09 09:00 | 91.0635 |  |  |  |  | 2025-08-16 13:00 | 0.91151
[12 empty] | 2022-08-09 10:00 | 114.0126 |  |  |  |  | 2025-08-16 14:00 | 1.0473
[12 empty] | 2022-08-09 11:00 | 74.9009 |  |  |  |  | 2025-08-16 15:00 | 1.3036
[12 empty] | 2022-08-09 12:00 | 207.586 |  |  |  |  | 2025-08-16 16:00 | 1.2812
[12 empty] | 2022-08-09 13:00 | 117.7847 |  |  |  |  | 2025-08-16 17:00 | 1.3383
[12 empty] | 2022-08-09 14:00 | 136.8762 |  |  |  |  | 2025-08-16 18:00 | 1.2489
[12 empty] | 2022-08-09 15:00 | 126.9197 |  |  |  |  | 2025-08-16 19:00 | 1.3117
[12 empty] | 2022-08-09 16:00 | 58.9978 |  |  |  |  | 2025-08-16 20:00 | 1.2115
[12 empty] | 2022-08-09 17:00 | 34.7072 |  |  |  |  | 2025-08-16 21:00 | 1.1416
[12 empty] | 2022-08-09 18:00 | 110.7794 |  |  |  |  | 2025-08-16 22:00 | 1.0651
[12 empty] | 2022-08-09 19:00 | 46.799 |  |  |  |  | 2025-08-16 23:00 | 1.1216
[12 empty] | 2022-08-09 20:00 | 40.5475 |  |  |  |  | 2025-08-17 | 0.92247
[12 empty] | 2022-08-09 21:00 | 40.007
[12 empty] | 2022-08-09 22:00 | 12.8692
[12 empty] | 2022-08-09 23:00 | 3.3462
[12 empty] | 2022-08-10 | 13.9447
[12 empty] | 2022-08-10 01:00 | 4.2939
[12 empty] | 2022-08-10 02:00 | 5.7124
[12 empty] | 2022-08-10 03:00 | 2.3303
[12 empty] | 2022-08-10 04:00 | 2.9069
[12 empty] | 2022-08-10 05:00 | 3.653
[12 empty] | 2022-08-10 06:00 | Unit in error - no feed
[12 empty] | 2022-08-10 07:00 | Unit in error - no feed
[12 empty] | 2022-08-10 08:00 | Unit in error - no feed
[12 empty] | 2022-08-10 09:00 | 79.2094
[12 empty] | 2022-08-10 10:00 | 65.5289
[12 empty] | 2022-08-10 11:00 | 28.5722
[12 empty] | 2022-08-10 12:00 | 27.7323
[12 empty] | 2022-08-10 13:00 | 81.2996
[12 empty] | 2022-08-10 14:00 | 114.3206
[12 empty] | 2022-08-10 15:00 | 20.2593
[12 empty] | 2022-08-10 16:00 | 13.2915
[12 empty] | 2022-08-10 17:00 | 79.5442
[12 empty] | 2022-08-10 18:00 | 104.2487
[12 empty] | 2022-08-10 19:00 | 91.8921
[12 empty] | 2022-08-10 20:00 | 49.9701
[12 empty] | 2022-08-10 21:00 | 34.1999
[12 empty] | 2022-08-10 22:00 | 14.108
[12 empty] | 2022-08-10 23:00 | 6.3842
[12 empty] | 2022-08-11 | 6.8955
[12 empty] | 2022-08-11 01:00 | 5.0482
[12 empty] | 2022-08-11 02:00 | 4.4284
[12 empty] | 2022-08-11 03:00 | 8.7372
[12 empty] | 2022-08-11 04:00 | 3.5021
[12 empty] | 2022-08-11 05:00 | 4.152
[12 empty] | 2022-08-11 06:00 | Unit in error - no feed
[12 empty] | 2022-08-11 07:00 | 131.7798
[12 empty] | 2022-08-11 08:00 | 100.2105
[12 empty] | 2022-08-11 09:00 | 102.4781
[12 empty] | 2022-08-11 10:00 | 27.759
[12 empty] | 2022-08-11 11:00 | 21.5044
[12 empty] | 2022-08-11 12:00 | 26.2877
[12 empty] | 2022-08-11 13:00 | 23.1208
[12 empty] | 2022-08-11 14:00 | 19.0559
[12 empty] | 2022-08-11 15:00 | 15.0902
[12 empty] | 2022-08-11 16:00 | 97.7942
[12 empty] | 2022-08-11 17:00 | 12.1034
[12 empty] | 2022-08-11 18:00 | 14.1538
[12 empty] | 2022-08-11 19:00 | 10.242
[12 empty] | 2022-08-11 20:00 | 10.6108
[12 empty] | 2022-08-11 21:00 | 8.8124
[12 empty] | 2022-08-11 22:00 | 9.7324
[12 empty] | 2022-08-11 23:00 | 5.5788
[12 empty] | 2022-08-12 | 3.5718
[12 empty] | 2022-08-12 01:00 | 5.1128
[12 empty] | 2022-08-12 02:00 | 4.8844
[12 empty] | 2022-08-12 03:00 | 4.5886
[12 empty] | 2022-08-12 04:00 | 4.4475
[12 empty] | 2022-08-12 05:00 | 4.0186
[12 empty] | 2022-08-12 06:00 | 3.8716
[12 empty] | 2022-08-12 07:00 | 3.8132
[12 empty] | 2022-08-12 08:00 | 3.7562
[12 empty] | 2022-08-12 09:00 | 2.9873
[12 empty] | 2022-08-12 10:00 | 4.2046
[12 empty] | 2022-08-12 11:00 | 4.0263
[12 empty] | 2022-08-12 12:00 | 3.0643
[12 empty] | 2022-08-12 13:00 | 4.5219
[12 empty] | 2022-08-12 14:00 | 3.2959
[12 empty] | 2022-08-12 15:00 | 3.3711
[12 empty] | 2022-08-12 16:00 | 3.3246
[12 empty] | 2022-08-12 17:00 | 3.5808
[12 empty] | 2022-08-12 18:00 | 3.1795
[12 empty] | 2022-08-12 19:00 | 3.2629
[12 empty] | 2022-08-12 20:00 | 3.1729
[12 empty] | 2022-08-12 21:00 | 3.1394
[12 empty] | 2022-08-12 22:00 | 2.9123
[12 empty] | 2022-08-12 23:00 | 3.016
[12 empty] | 2022-08-13 | 4.1953
[12 empty] | 2022-08-13 01:00 | 5.0667
[12 empty] | 2022-08-13 02:00 | 3.3221
[12 empty] | 2022-08-13 03:00 | 2.4583
[12 empty] | 2022-08-13 04:00 | 2.7381
[12 empty] | 2022-08-13 05:00 | 2.9085
[12 empty] | 2022-08-13 06:00 | 2.4737
[12 empty] | 2022-08-13 07:00 | 2.4445
[12 empty] | 2022-08-13 08:00 | 2.8887
[12 empty] | 2022-08-13 09:00 | 1.8651
[12 empty] | 2022-08-13 10:00 | 2.9532
[12 empty] | 2022-08-13 11:00 | 2.4215
[12 empty] | 2022-08-13 12:00 | 2.8489
[12 empty] | 2022-08-13 13:00 | 3.0207
[12 empty] | 2022-08-13 14:00 | 3.0265
[12 empty] | 2022-08-13 15:00 | 2.8231
[12 empty] | 2022-08-13 16:00 | 3.1696
[12 empty] | 2022-08-13 17:00 | 3.2122
[12 empty] | 2022-08-13 18:00 | 3.0844
[12 empty] | 2022-08-13 19:00 | 2.811
[12 empty] | 2022-08-13 20:00 | 2.7976
[12 empty] | 2022-08-13 21:00 | 2.6584
[12 empty] | 2022-08-13 22:00 | 1.4052
[12 empty] | 2022-08-13 23:00 | 8.7396
[12 empty] | 2022-08-14 | 4.4823
[12 empty] | 2022-08-14 01:00 | 4.4507
[12 empty] | 2022-08-14 02:00 | 2.9068
[12 empty] | 2022-08-14 03:00 | 1.9109
[12 empty] | 2022-08-14 04:00 | 2.4072
[12 empty] | 2022-08-14 05:00 | -0.0029155
[12 empty] | 2022-08-14 06:00 | 2.5375
[12 empty] | 2022-08-14 07:00 | 2.438
[12 empty] | 2022-08-14 08:00 | 2.7334
[12 empty] | 2022-08-14 09:00 | 2.8217
[12 empty] | 2022-08-14 10:00 | 2.7872
[12 empty] | 2022-08-14 11:00 | 2.6583
[12 empty] | 2022-08-14 12:00 | 2.7435
[12 empty] | 2022-08-14 13:00 | 2.8147
[12 empty] | 2022-08-14 14:00 | 2.8984
[12 empty] | 2022-08-14 15:00 | 3.7511
[12 empty] | 2022-08-14 16:00 | 1.8527
[12 empty] | 2022-08-14 17:00 | 2.1492
[12 empty] | 2022-08-14 18:00 | 1.4434
[12 empty] | 2022-08-14 19:00 | 1.5448
[12 empty] | 2022-08-14 20:00 | 2.2286
[12 empty] | 2022-08-14 21:00 | 6.9824
[12 empty] | 2022-08-14 22:00 | 1.9197
[12 empty] | 2022-08-14 23:00 | 1.7848
[12 empty] | 2022-08-15 | 3.1487
[12 empty] | 2022-08-15 01:00 | 3.9572
[12 empty] | 2022-08-15 02:00 | 2.3386
[12 empty] | 2022-08-15 03:00 | 2.2657
[12 empty] | 2022-08-15 04:00 | 2.3916
[12 empty] | 2022-08-15 05:00 | 2.5107
[12 empty] | 2022-08-15 06:00 | 124.3953
[12 empty] | 2022-08-15 07:00 | 80.3817
[12 empty] | 2022-08-15 08:00 | 201.3905
[12 empty] | 2022-08-15 09:00 | 124.4287
[12 empty] | 2022-08-15 10:00 | 25.1302
[12 empty] | 2022-08-15 11:00 | 107.4722
[12 empty] | 2022-08-15 12:00 | 88.6179
[12 empty] | 2022-08-15 13:00 | 124.925
[12 empty] | 2022-08-15 14:00 | 120.33
[12 empty] | 2022-08-15 15:00 | 25.4023
[12 empty] | 2022-08-15 16:00 | 23.9881
[12 empty] | 2022-08-15 17:00 | 89.487
[12 empty] | 2022-08-15 18:00 | 99.5979
[12 empty] | 2022-08-15 19:00 | 52.9327
[12 empty] | 2022-08-15 20:00 | 41.1331
[12 empty] | 2022-08-15 21:00 | 60.7539
[12 empty] | 2022-08-15 22:00 | 13.5729
[12 empty] | 2022-08-15 23:00 | 9.107
[12 empty] | 2022-08-16 | 7.3359
[12 empty] | 2022-08-16 01:00 | 5.3865
[12 empty] | 2022-08-16 02:00 | 4.7049
[12 empty] | 2022-08-16 03:00 | 4.172
[12 empty] | 2022-08-16 04:00 | 3.4803
[12 empty] | 2022-08-16 05:00 | 3.5843
[12 empty] | 2022-08-16 06:00 | 6.6567
[12 empty] | 2022-08-16 07:00 | 721.569
[12 empty] | 2022-08-16 08:00 | 189.3483
[12 empty] | 2022-08-16 09:00 | 34.7885
[12 empty] | 2022-08-16 10:00 | 59.8145
[12 empty] | 2022-08-16 11:00 | 29.5273
[12 empty] | 2022-08-16 12:00 | 57.9717
[12 empty] | 2022-08-16 13:00 | 79.1522
[12 empty] | 2022-08-16 14:00 | 109.4984
[12 empty] | 2022-08-16 15:00 | 115.2329
[12 empty] | 2022-08-16 16:00 | 21.4813
[12 empty] | 2022-08-16 17:00 | 58.3503
[12 empty] | 2022-08-16 18:00 | 120.3088
[12 empty] | 2022-08-16 19:00 | 78.7073
[12 empty] | 2022-08-16 20:00 | 219.2272
[12 empty] | 2022-08-16 21:00 | 109.9463
[12 empty] | 2022-08-16 22:00 | 15.8367
[12 empty] | 2022-08-16 23:00 | 8.2771
Formulas:
DateTime = [4]RawData!$A1489

## MMF-132 Scrubber
MONITORING DATA FOR LICENCE DISCHARGE POINT 69
g/min= grams per minute |  |  |  |  | mg/m3= milligrams per cubic meter
EPA Licence 004848 Limits |  |  | 350
Date published | Report number | Date | NOx (NO2) |  | NO (NO) |  | Nitric Acid Mist (HNO3) |  | N2O | Temp | Velocity | Water Conc | Actual Volume Flow | Comments
|  |  | mg/m3 | g/min | mg/m3 | g/min | mg/m3 | g/min | mg/m3 | °C | m/s | %V/V | m3/min
2014-06-13 |  | 2014-05-06 | 102 | 7.8 | 16 | 1.2 | 6.3 | 0.49 |  | 21 | 4.6 | 2 | 84
2014-10-24 |  | 2014-09-16 | 66 | 5.4 | 34 | 2.8 | <1.8 | <0.15 |  | 28 | 5.5 | 2.3 | 82
2014-11-25 |  | 2014-11-11 | 61 | 4.7 | 27 | 2.1 | <2 | <0.15 |  | 33 | 5.2 | 2.3 | 77
2015-02-25 |  | 2015-02-11 | 12 | 0.9 | 4 | 0.32 | <1.7 | <0.13 |  | 37 | 5.4 | 2.6 | 79
2015-07-03 |  | 2015-06-30 | 4.6 | 0.35 | 2 | 0.16 | <1.9 | <0.14 |  | 19 | 4.8 | 1.8 | 82
2015-10-07 |  | 2015-09-16 | 32 | 2.4 | 15 | 1.2 | <1.9 | <0.14 |  | 25 | 5 | 1.9 | 84
2015-12-09 |  | 2015-11-17 | 5.6 | 0.4 | 2.7 | 0.2 | <2 | <0.15 |  | 35 | 4.9 | 2 | 84
2016-03-15 |  | 2016-02-09 | 6.4 | 0.4 | 2.7 | 0.2 | <2.5 | <0.16 |  | 33 | 4.2 | 2.3 | 63
2016-07-18 |  | 2016-06-27 | 42 | 2.8 | 4 | 0.3 | 5.4 | 0.36 |  | 17 | 4.2 | 1.1 | 71
2016-09-20 |  | 2016-08-30 | 94 | 6.5 | 22 | 1.5 | 16 | 1.1 |  | 22 | 4.4 | 1.4 | 75
2016-12-12 |  | 2016-11-22 | 347 | 26 | 106 | 7.8 | 130 | 9.6 |  | 31 | 4.9 | 1.9 | 84
2017-02-20 |  | 2017-02-07 | 148 | 11 | 28 | 2.2 | 18 | 1.4 |  | 30 | 5.2 | 2 | 88
2017-07-05 |  | 2017-06-06 | 131 | 11 | 58 | 4.9 | 14 | 1.2 |  | 20 | 5.3 | 1.8 | 90
2017-11-17 |  | 2017-11-01 | 115 | 8.8 | 53 | 4.1 | 29 | 2.3 |  | 31 | 5.2 | 3.6 | 88
2018-03-20 |  | 2018-03-07 | 436 | 35 | 47 | 3.8 | 69 | 5.6 |  | 37 | 5.5 | 2.1 | 93
2018-07-03 |  | 2018-06-20 | 156 | 13 | 18 | 1.5 | 31 | 2.6 |  | 29 | 5.4 | 2.3 | 92
2018-08-16 |  | 2018-08-02 | 183 | 15 | 31 | 2.6 | 73 | 6 |  | 18 | 5.2 | 1.8 | 89
2018-09-25 |  | 2018-09-12 | 382 | 31 | 44 | 3.6 | 124 | 10 |  | 23 | 5.3 | 2.3 | 90
2018-11-01 |  | 2018-10-23 | 431 | 36 | 27 | 2.3 | 224 | 19 |  | 26 | 5.5 | 2.4 | 94
2019-02-19 |  | 2019-02-05 | 247 | 26 | <1.3 | <0.14 | 119 | 12 |  | 29 | 7.1 | 2.8 | 121 | Inlet trial was also completed, refer Report 639621-V2
2019-04-10 |  | 2019-04-02 | 274 | 22 | 2.7 | 0.2 | 143 | 12 |  | 27 | 5.4 | 2.8 | 92 | Inlet trial was also completed, refer Report 649040
2019-09-11 |  | 2019-09-24 | 186 | 16 | 32 | 2.7 | 35 | 2.9 |  | 20 | 5.4 | 2 | 92
2019-12-20 |  | 2019-12-10 | 464 | 38 | 55 | 4.5 | 136 | 11 |  | 30 | 5.6 | 3.5 | 95 | Additional chilling system upgrades now in operation
2020-05-20 |  | 2020-04-28 | 71 | 5.9 | <1.3 | <0.1 | 19 | 1.6 |  | 24 | 5.5 | 1.9 | 93
2020-07-09 |  | 2020-06-11 | 52 | 4.3 | <1.3 | <0.1 | 14 | 1.1 |  | 14 | 5.1 | 1.3 | 87
2020-11-10 |  | 2020-10-19 | 52 | 4.4 | <1.3 | <0.11 | 9.4 | 0.8 |  | 27 | 5.7 | 2.1 | 96
2020-12-21 |  | 2020-12-01 | 210 | 16 | 9.4 | 0.73 | 12 | 0.93 |  | 28 | 5.2 | 1.8 | 88
2021-05-14 |  | 2021-04-20 | 62 | 5.3 | 21 | 1.8 | 2.2 | 0.19 |  | 24 | 5.6 | 1.1 | 95
2021-08-17 |  | 2021-07-28 | 117 | 9.2 | 7.4 | 0.6 | 13 | 1 |  | 17 | 5.1 | 1.5 | 86
2021-11-04 |  | 2021-10-19 | 99 | 7.9 | 5.4 | 0.4 | 12 | 0.95 |  | 21 | 5.2 | 1.8 | 88
2022-02-04 |  | 2021-11-30 | 250 | 21 | 42 | 3.4 | 18 | 1.5 |  | 31 | 5.6 | 2.9 | 95
2022-04-07 |  | 2022-03-22 | 263 | 22 | 110 | 9.4 | 3.2 | 0.27 |  | 30 | 5.8 | 2.5 | 99
2022-07-15 |  | 2022-06-20 | 224 | 19 | 58 | 4.9 | 21 | 1.7 |  | 21 | 5.5 | 2 | 93
2022-09-05 |  | 2022-08-23 | 110 | 9 | 12 | 1 | 8.2 | 0.67 |  | 22 | 5.4 | 2 | 91
2023-04-03 |  | 2023-02-07 | 122 | 9.9 | 5.4 | 0.4 | 4.3 | 0.35 |  | 27 | 5.4 | 2.1 | 92
2023-07-04 |  | 2023-05-02 | 159 | 14 | 12 | 1 | 17 | 1.4 | <2.0 | 23 | 5.6 | 2.1 | 95
2023-08-30 |  | 2023-07-11 | 46 | 3.8 | 23 | 2 | 2.1 | 0.17 | <2.0 | 21 | 5.5 | 2 | 93
2024-03-13 | 1060740 | 2024-01-16 | 45 | 3.5 | 30 | 2.4 | 0.96 | 0.08 | <2.0 | 34 | 5.3 | 2.4 | 91
2024-06-17 | 1071457 | 2024-02-20 | 55 | 4.9 | 15 | 1.4 | 1.4 | 0.12 | <2.0 | 30 | 6 | 2.2 | 102
2024-06-17 | 1089714 | 2024-04-18 | 76 | 6.2 | 11 | 0.93 | 5.5 | 0.44 | <2.0 | 20 | 5.2 | 1.2 | 89
2024-09-06 | 1114492 | 2024-07-02 | 105 | 8.7 | 4.7 | 0.39 | 6.5 | 0.54 | <2.0 | 21 | 5.3 | 1.5 | 91
2025-09-26 | 1143459 | 2024-09-25 | 124 | 10 | 13 | 1.1 | 19 | 1.6 | <2.0 | 22 | 5.5 | 1.3 | 93
2025-09-26 | 1163132 | 2024-11-19 | 79 | 6.6 | 13 | 1.1 | 0.77 | 0.07 | <2.0 | 29 | 5.6 | 1.5 | 95
2025-09-26 | 1182446 | 2025-01-29 | 138 | 12 | 56 | 4.7 | 3.4 | 0.29 | <2.0 | 37 | 5.8 | 2.2 | 99
2025-09-26 | 1220956 | 2025-05-13 | 105 | 8.2 | 75 | 5.9 | 1.3 | 0.1 | <2.0 | 20 | 5.1 | 2 | 86
2025-09-26 | 1256470 | 2025-08-12 | 225 | 19 | 45 | 3.8 | 19 | 1.6 | <2.0 | 22 | 5.5 | 1.8 | 93
| 1322921 | 2026-02-11 | 127 | 10 | 71 | 5.7 | 0.28 | 0.022 | <2.0 | <0.2 | 5.3 | 2.2 | 91
|  | 2026-03-26 | 221 | 18 | 83 | 6.6 | 11 | 0.84 | 3.1 | 26 | 5.3 | 2 | 91
Note on C51: Smyly, Shanay: To be counted in the 25-26 EPA year as per Eurofins request

## MMF-132 Cyclone
MONITORING DATA FOR LICENCE DISCHARGE POINT 70
mg/m3= milligrams per cubic meter |  |  | g/min= grams per minute
EPA Licence 004848 Limits |  |  | 50
Date published | Report Number | Date | Total Solid Particles |  | Temp | Velocity | Water Conc | Actual Volume Flow | Comments
|  |  | mg/m3 | g/min | °C | m/s | %V/V | m3/min
2014-06-13 | Cyclone | 2014-05-06 | 0.94 | 0.031 | 20 | 36 | 1.4 | 36
2014-10-24 |  | 2014-09-16 | 0.59 | 0.023 | 34 | 46 | 1.5 | 40
2014-11-25 |  | 2014-11-11 | <0.59 | <0.023 | 41 | 45 | 1.5 | 39
2015-05-31 |  | 2015-03-24 | <0.95 | <0.037 | 34 | 45 | 1.3 | 45
2015-07-03 |  | 2015-06-16 | <0.57 | <0.019 | 37 | 38 | 1.3 | 38
2015-10-07 |  | 2015-09-16 | <0.66 | <0.025 | 32 | 43 | 1.5 | 43
2015-12-09 |  | 2015-11-17 | <0.75 | <0.025 | 47 | 41 | 1.9 | 40
2016-03-15 |  | 2016-02-10 | <0.55 | <0.019 | 47 | 41 | 1.8 | 34
2016-07-18 |  | 2016-06-27 | <0.53 | <0.019 | 27 | 40 | 1.4 | 39
2016-09-20 |  | 2016-08-30 | <0.55 | <0.017 | 32 | 36 | 1.7 | 36
2016-12-12 |  | 2016-11-22 | <0.51 | <0.019 | 48 | 45 | 2 | 45
2017-02-20 |  | 2017-02-07 | 0.6 | 0.021 | 29 | 40 | 2.1 | 40
2017-07-05 |  | 2017-06-06 | 0.53 | 0.02 | 36 | 44 | 1.9 | 43
2017-11-17 |  | 2017-10-31 | 0.73 | 0.028 | 36 | 44 | 2.2 | 44
2018-03-20 |  | 2018-03-05 | <0.51 | <0.019 | 46 | 43 | 1.5 | 43
2018-07-03 |  | 2018-06-20 | <0.51 | <0.019 | 22 | 41 | 1.6 | 41
2018-08-16 |  | 2018-07-31 | 0.5 | 0.018 | 38 | 43 | 1.6 | 42
Interval changed to 6 monthly monitoring
2018-09-25 |  | 2018-09-11 | <0.53 | <0.019 | 36 | 41 | 1.9 | 40
2019-02-19 |  | 2019-02-05 | 1.2 | 0.045 | 28 | 42 | 1.8 | 42
2019-10-11 |  | 2019-09-24 | 0.49 | 0.019 | 35 | 44 | 1.7 | 44
2020-05-20 |  | 2020-04-28 | <0.43 | <0.015 | 34 | 42 | 1.5 | 42
2020-12-21 |  | 2020-12-01 | <0.85 | <0.031 | 48 | 45 | 1.6 | 45
2021-05-14 |  | 2021-04-20 | <0.5 | <0.019 | 39 | 46 | 1.7 | 45
2021-11-04 |  | 2021-10-19 | <0.46 | <0.018 | 41 | 46 | 1.9 | 46
2022-07-15 |  | 2022-06-21 | <0.59 | <0.022 | 36 | 44 | 1.1 | 44
2022-09-05 |  | 2022-08-23 | <0.52 | <0.019 | 36 | 44 | 1.9 | 43
2023-04-03 |  | 2023-02-07 | <0.57 | <0.021 | 43 | 45 | 1.4 | 44
2024-03-13 | 1060740 | 2024-01-16 | <0.45 | <0.016 | 46 | 42 | 1.6 | 42
2024-06-17 | 1089714 | 2024-04-18 | <1.0 | <0.034 | 43 | 41 | 1.7 | 40
2025-09-26 | 1163132 | 2024-11-19 | <0.58 | <0.021 | 40 | 44 | 1.9 | 43
2025-09-26 | 1220956 | 2025-05-13 | <0.63 | <0.025 | 36 | 46 | 1.1 | 46
| 1322921 | 2026-02-11 | <0.61 | <0.023 | 19 | 41 | 1.5 | 41

## MMF-137
MONITORING DATA FOR LICENCE DISCHARGE POINT 71
mg/m3= milligrams per cubic meter |  |  |  | g/min= grams per minute
EPA Licence 004848 Limits |  |  |  | 350
Date published | Bldg | Location | Date | NOx (NO2) |  | NO |  | Sulfuric Acid Mist |  | Comments | Temp | Velocity | Water Conc | Actual Volume Flow | Additional Operational Information
|  |  |  | mg/m3 | g/min | mg/m3 | g/min | mg/m3 | g/min |  | °C | m/s | %V/V | m3/min
2014-06-13 | 137 | Condenser | 2014-05-07 | 18 | 0.37 | 4 | 0.08 | 0.26 | 0.005 |  | 41 | 4.3 | 4.7 | 25
2014-10-24 |  |  | 2014-09-17 | 61 | 1.2 | 19 | 0.36 | <0.43 | <0.008 |  | 37 | 4 | 5.1 | 19
2014-11-25 |  |  | 2014-11-14 | 25 | 0.53 | 10 | 0.22 | <0.2 | <0.005 |  | 55 | 4.9 | 7.1 | 28
2015-02-25 |  |  | 2015-02-12 | 35 | 0.71 | 7.4 | 0.15 | <0.3 | <0.005 |  | 57 | 4.4 | 4.9 | 20
2015-07-03 |  |  | 2015-06-18 | 18 | 0.37 | 6.3 | 0.13 | <0.5 | <0.01 |  | 31 | 4.2 | 4 | 24
2015-10-07 |  |  | 2015-09-18 | 40 | 1 | 24 | 0.6 | <0.7 | <0.02 |  | 54 | 5.9 | 16.8 | 34
2015-12-09 |  |  | 2015-11-19 | 10 | 0.19 | 4.9 | 0.09 | <0.5 | <0.01 |  | 47 | 4 | 4 | 23
2016-03-15 | 137 | Condenser | 2016-02-24 | 3.7 | 0.07 | 2.1 | 0.04 | <0.6 | <0.01 |  | 52 | 4.3 | 4.1 | 20
2016-07-18 |  |  | 2016-06-29 | 211 | 3.8 | 66 | 1.2 | <0.5 | <0.01 |  | 50 | 4 | 9.9 | 23
2016-09-20 |  |  | 2016-09-01 | 42 | 0.67 | 14 | 0.23 | <0.5 | <0.01 |  | 52 | 3.6 | 6.9 | 21
2016-12-12 |  |  | 2016-11-23 | 31 | 0.58 | 11 | 0.22 | <0.5 | <0.01 |  | 51 | 4.2 | 6 | 24
2017-02-20 |  |  | 2017-02-08 | 186 | 3.6 | 88 | 1.7 | 0.71 | 0.014 |  | 48 | 4.1 | 4.2 | 24
2017-07-05 |  |  | 2017-06-08 | 70 | 3 | 22 | 0.9 | <1.1 | <0.05 |  | 51 | 3.2 | 9.7 | 55
2017-11-17 |  |  | 2017-11-01 | 130 | 5.2 | 58 | 2.3 | <0.8 | <0.03 |  | 66 | 3.6 | 18.5 | 61
2018-03-20 |  |  | 2018-03-08 | 102 | 1.5 | 42 | 0.61 | <0.47 | <0.007 |  | 55 | 3.5 | 13.8 | 20
2018-07-03 |  |  | 2018-06-22 | 23 | 0.47 | 8.6 | 0.18 | <0.33 | <0.007 |  | 40 | 4.3 | 6.5 | 25
2018-08-16 |  |  | 2018-08-02 | 76 | 1.4 | 34 | 0.64 | 0.041 | 0.008 |  | 51 | 4.4 | 12 | 25
Interval changed to Annual Testing
2018-09-25 |  |  | 2018-09-12 | 69 | 1.3 | 24 | 0.44 | <0.38 | <0.007 |  | 41 | 3.9 | 7.5 | 23
2020-05-20 |  |  | 2020-04-29 | 68 | 1.1 | 22 | 0.37 | <1 | <0.02 |  | 40 | 3.7 | 7.3 | 21
2021-05-14 |  |  | 2021-04-21 | 48 | 1.3 | 18 | 0.49 | <0.9 | <0.02 |  | 45 | 5.7 | 5 | 33
2022-07-15 |  |  | 2022-06-07 | 4.8 | 0.08 | 2.9 | 0.05 | 3 | 0.05 |  | 47 | 3.9 | 7.2 | 23
2023-07-04 |  |  | 2023-05-04 | 95 | 1.6 | 42 | 0.71 | <3.0 | <0.05 |  | 50 | 4 | 12 | 23
2024-03-13 | 1060740 |  | 2024-01-17 | 42 | 0.77 | 20 | 0.37 | <1.5 | <0.03 |  | 48 | 4.1 | 9.5 | 24
2025-09-26 | 1163132 |  | 2024-11-20 | 19 | 0.58 | 8.1 | 0.25 | <1.2 | <0.04 |  | 50 | 6.9 | 8.7 | 40

## MMF-252 (SFE)
MONITORING DATA FOR LICENCE DISCHARGE POINT 73
mg/m3= milligrams per cubic meter |  |  |  | g/min= grams per minute
EPA Licence 004848 Limits | [7 empty] | 40
Date published | Report No. | Date | Time of sample | Ethanol |  | Di-ethyl ether |  | Total VOC's |  | Temp | Velocity | Water Conc | Actual Volume Flow | Comments
|  |  |  | mg/m3 | g/min | mg/m3 | g/min | mg/m3 | g/min | °C | m/s | %V/V | m3/min | Operating conditions please see full report
2015-08-20 |  | 2015-08-11 |  | <1.8 | <1.3 | 210 | 150 | 210 | 150 | 20 | 13 | 1.3 | 768
2015-10-07 |  | 2015-09-17 |  | 3.7 | 2.7 | 15 | 11 | 19 | 14 | 24 | 14 | 1.5 | 810
2015-12-09 |  | 2015-11-19 |  | 13 | 8.6 | 353 | 236 | 366 | 245 | 34 | 13 | 1.5 | 766
2016-03-18 |  | 2016-03-02 |  | 20 | 12 | 160 | 94 | 180 | 105 | 28 | 11 | 1.6 | 652
2016-07-18 |  | 2016-06-28 |  | <1.8 | <1.7 | <0.9 | <0.8 | <2.7 | <2.5 | 23 | 18.1 | 1.3 | 1031
2016-09-28 |  | 2016-09-20 |  | <1.9 | <1.5 | <1 | <0.8 | <2.8 | <2.3 | 29 | 16 | 1.5 | 907
2016-12-13 |  | 2016-11-20 |  | <2 | <1.5 | <1 | <0.8 | <2 | <2.3 | 39 | 16 | 1.9 | 923
2017-02-22 |  | 2017-02-07 |  | <2 | <1.6 | <1 | <0.8 | <3 | <2.4 | 47 | 17 | 2.1 | 917
2017-08-23 |  | 2017-08-09 |  | <1.8 | <1.2 | <0.9 | <0.6 | <2.7 | <1.9 | 35 | 14 | 1.7 | 782
2017-11-16 |  | 2017-10-31 |  | <2 | <1.6 | <1 | <0.8 | <2.9 | <2.4 | 34 | 16 | 1.5 | 921
2018-03-29 |  | 2018-03-07 |  | <1.5 | <1.3 | 35 | 30 | 36 | 31 | 32 | 17 | 1.4 | 955
2018-05-21 |  | 2018-05-02 |  | <2 | <1.6 | 30 | 25 | 32 | 27 | 33 | 16 | 1.7 | 933
2018-07-18 |  | 2018-07-05 |  | <1.8 | <1.6 | 23 | 21 | 25 | 22 | 28 | 18 | 1.6 | 999
2018-10-01 |  | 2018-09-11 |  | <1.8 | <1.5 | 6.7 | 5.4 | 8.5 | 6.9 | 24 | 16 | 1.7 | 906
2019-02-21 |  | 2019-02-04 |  | <2 | <1.6 | 1.7 | 1.3 | 3.7 | 2.9 | 39 | 16 | 1.7 | 927
2019-06-19 |  | 2019-05-14 |  | <1.8 | <1.6 | <1.9 | <1.7 | <3.7 | <3.2 | 31 | 18 | 1.8 | 1003
2019-07-19 |  | 2019-07-09 |  | <1.9 | <1.7 | 185 | 170 | 187 | 172 | 22 | 18 | 1.9 | 1020
2019-11-07 |  | 2019-10-23 |  | <1.9 | <1.7 | 4.8 | 4.1 | 6.7 | 5.7 | 34 | 17 | 2.2 | 990
2019-11-29 |  | 2019-11-27 |  | <1.8 | <1.5 | 37 | 31 | 39 | 33 | 28 | 17 | 2.1 | 951
2020-03-04 |  | 2020-02-18 |  | <2.0 | <1.8 | 518 | 450 | 520 | 452 | 31 | 18 | 1.8 | 1006
2020-09-25 |  | 2020-06-10 |  | <2.0 | <1.8 | 195 | 173 | 197 | 175 | 25 | 17 | 1.6 | 991 | Carbon replacement program underway
2020-09-25 |  | 2020-07-21 |  | <2.0 | <1.7 | 33 | 29 | 35 | 31 | 26 | 17 | 1.9 | 981
2020-11-10 |  | 2020-10-28 |  | <2.0 | <1.7 | 283 | 241 | 285 | 243 | 31 | 17 | 2 | 977
2021-03-23 |  | 2021-02-26 | 0905-0950 | <1.9 | <1.8 | 4 | 3.7 | 5.9 | 5.4 | 32 | 19 | 1.9 | 1057
2021-05-14 |  | 2021-04-22 | 1120-1200 | <1.9 | <1.5 | 31 | 25 | 33 | 26 | 26 | 16 | 1.9 | 905
2021-06-29 |  | 2021-06-09 | 1400-1450 | <1.7 | <1.4 | 36 | 29 | 37 | 31 | 21 | 16 | 2.1 | 927
2021-11-04 |  | 2021-10-20 | 1100-1150 | <2.0 | <1.6 | 136 | 110 | 138 | 112 | 28 | 16 | 2 | 921
2022-03-09 |  | 2022-02-22 | 1130-1210 | <1.9 | <1.5 | 15 | 11 | 17 | 13 | 37 | 16 | 2.2 | 896
2022-04-07 |  | 2022-03-23 | 1110-1150 | <2.0 | <1.7 | 33 | 27 | 35 | 29 | 30 | 16 | 1.8 | 931
2022-07-15 |  | 2022-06-09 | 0900-0950 | <1.9 | <1.6 | 5.7 | 4.8 | 7.7 | 6.4 | 23 | 16 | 1.6 | 920
2022-09-05 |  | 2022-08-24 | 1420-1500 | <1.9 | <1.6 | 238 | 197 | 240 | 199 | 23 | 16 | 1.2 | 911
2023-04-03 |  | 2023-02-08 | 1455-1540 | <2.0 | <1.5 | 105 | 76 | 107 | 78 | 40 | 15 | 2.7 | 863
2023-07-04 |  | 2023-05-03 | 1130-1210 | <1.9 | <1.6 | 112 | 94 | 114 | 96 | 28 | 17 | 2 | 960
2023-08-30 |  | 2023-08-16 | 1555-1640 | <1.9 | <1.4 | 179 | 136 | 181 | 137 | 28 | 15 | 1.5 | 850
2024-03-13 | 1036422 | 2023-10-18 | 1100-1150 | <1.9 | 1.4 | 119 | 87 | 121 | 89 | 31 | 15 | 1.9 | 833
2024-03-13 | 1049147 | 2023-11-28 | 1105-1200 | <1.9 | <1.6 | 396 | 328 | 398 | 329 | 29 | 16 | 1.8 | 934
2024-03-13 | 1060822 | 2024-01-17 | 1210-1250 | <1.9 | <1.6 | 855 | 729 | 857 | 730 | 33 | 17 | 1.9 | 983
2024-03-13 | 1071461 | 2024-02-21 | 1140-1230 | <1.9 | <1.6 | 338 | 290 | 340 | 291 | 34 | 18 | 2.2 | 999
2025-09-26 | 1143227 | 2024-09-30 | 1040-1120 | <1.9 | <1.5 | 393 | 316 | 395 | 318 | 30 | 16 | 2.9 | 933
2025-09-26 | 1162634 | 2024-11-19 |  | <1.9 | <1.5 | 35 | 27 | 37 | 28
2025-09-26 | 1182451 | 2025-01-29 | 1235-1350 | <2.0 | <1.4 | 76 | 53 | 78 | 54 | 39 | 14 | 2.9 | 827
2025-09-26 | 1220889 | 2025-05-14 | 1215-1245 | <1.8 | <1.4 | 284 | 214 | 286 | 216 | 42 | 16 | 2.8 | 9.1
2025-09-26 | 1256261 | 2025-08-12 | 1405-1435 | <1.9 | <1.5 | 125 | 103 | 127 | 105 | 29 | 16 | 2.5 | 940
| 1295725 | 2025-11-19 | 1000-1102 | <2.0 | <1.5 | 168 | 126 | 170 | 128 | 32 | 15 | 2.5 | 872
MONITORING DATA FOR LICENCE DISCHARGE POINT 73
mg/m3= milligrams per cubic meter |  |  |  | g/min= grams per minute
EPA Licence 004848 Limits | [7 empty] | 40
Date published | Report No. | Date | Time of sample | Ethanol |  | Di-ethyl ether |  | Total VOC's |  | Temp | Velocity | Water Conc | Actual Volume Flow | Comments
|  |  |  | mg/m3 | g/min | mg/m3 | g/min | mg/m3 | g/min | °C | m/s | %V/V | m3/min | Operating conditions please see full report
| 1322925 | 2026-02-10 | 1155-1215 | <2.0 | <1.5 | 34 | 26 | 36 | 27 | 29 | 15 | 2.5 | 872
Note on C48: Smyly, Shanay: To be counted in the 25-26 EPA year as per Eurofins request

## MMF-256A Bay 1
MONITORING DATA FOR LICENCE DISCHARGE POINT 76
mg/m3= milligrams per cubic meter |  |  |  | g/min= grams per minute
EPA Licence 004848 Limits |  |  |  | 50 | [5 empty] | 40
Date Published | Report No | Date Sampled | Time | Particulates |  | Ethanol |  | Ether |  | Total VOC |  | Temp | Velocity | Water Conc | Dry Vol flow Rate | Comments
|  |  |  | mg/m3 | g/min | mg/m3 | g/min | mg/m3 | g/min | mg/m3 | g/min | C | m/s | %V/V | m3/min | Operating conditions please see full report
2017-08-23 |  | 2017-08-10 | 8.52am-954am | 1.3 | 0.054 |  |  |  |  | 9.4 | 0.39 | 43 | 11 | 1.8 | 41 | First test since hand over from LL/ATK
2018-01-16 |  | 2017-12-11 | 1.45pm-2.48pm | 1.1 | 0.035 |  |  |  |  | <3 | <0.1 | 43 | 8.7 | 1.7 | 31 | Modifications to system to reduce VOC carryover
2018-04-30 |  | 2018-04-17 | 8.40am-9.45am | <0.70 | <0.022 |  |  |  |  | 21 | 0.67 | 49 | 9 | 1.7 | 32
2018-05-31 |  | 2018-05-15 | 1.40-2.42pm | 1 | 0.04 |  |  |  |  | 38 | 1.5 | 50 | 10.7 | 1.6 | 38
2018-08-16 |  | 2018-07-31 | 10am-11.07am | 0.75 | 0.022 |  |  |  |  | 11 | 0.3 | 38 | 7.8 | 1.4 | 29
2018-12-18 |  | 2018-11-22 | 9.38-10.47am | 0.74 | 0.022 |  |  |  |  | 12 | 0.35 | 42 | 8.3 | 1.6 | 29
2019-03-15 |  | 2019-02-26 |  | 0.69 | 0.023 |  |  |  |  | <3.9 | <0.13 | 49 | 9.4 | 1.9 | 33
2019-04-30 |  | 2019-04-10 | 1.30-2.30pm | <0.7 | <0.22 |  |  |  |  | <3.8 | <0.12 | 46 | 8.7 | 1.6 | 31
2019-07-19 |  | 2019-07-11 | 8.45-9.47am | 0.79 | 0.025 | <1.9 |  | 16 |  | 18 | 0.56 | 38 | 8.9 | 1.9 | 32
2019-11-07 |  | 2019-10-21 | 2.45-3.45pm | 1.2 | 0.04 | <1.9 |  | 1.7 |  | 3.6 | 0.12 | 48 | 9.3 | 1.7 | 33
2019-11-29 |  | 2019-11-26 | 1.35-2.49pm | <0.47 | <0.015 | <1.9 |  | 3.2 |  | 5.1 | 0.16 | 47 | 8.9 | 1.8 | 31
2020-03-04 |  | 2020-02-17 | 2.05-3.08pm | 0.5 | 0.017 | 2.2 | 0.074 | 34 | 1.1 | 36 | 1.2 | 49 | 9.6 | 1.8 | 33
2020-06-02 |  | 2020-05-06 | 9.05 - 10.12am | <0.61 | <0.019 | <1.9 | <0.057 | <1.9 | <0.058 | <3.8 | <0.12 | 40 | 8.4 | 1.8 | 31
2020-11-10 |  | 2020-10-21 | 1.00 - 4.00pm | <0.48 | <0.016 | 4.8 | 0.16 | 34 | 1.1 | 38 | 1.3 | 49 | 9.6 | 1.9 | 33
2020-12-21 |  | 2020-12-02 | 9.52 - 10.52am | <0.46 | <0.016 | <2.0 | <0.07 | 36 | 1.2 | 38 | 1.3 | 47 | 9.6 | 2 | 34
2021-03-23 |  | 2021-02-23 | 12.42 - 1.48pm | <0.37 | <0.016 | <1.9 | <0.08 | 38 | 1.6 | 40 | 1.7 | 48 | 12 | 1.8 | 43
2021-06-29 |  | 2021-06-09 | 10.00 - 11.00 am | <0.83 | <0.026 | <2.0 | <0.06 | 24 | 0.77 | 26 | 0.84 | 38 | 8.9 | 1.7 | 32
2021-11-04 |  | 2021-10-20 | 9.30 - 12.45pm | <0.70 | <0.028 | <2.0 | <0.08 | 26 | 1.1 | 28 | 1.1 | 52 | 12 | 1.9 | 40
2022-02-04 |  | 2021-11-30 | 09.05 - 1.05pm | 0.91 | 0.037 | <2.0 | <0.08 | 14 | 0.59 | 16 | 0.67 | 50 | 12 | 1.8 | 41
2022-04-07 |  | 2022-03-23 | 12.25-3.17pm | <0.73 | <0.03 | <2.0 | <0.08 | 22 | 0.89 | 24 | 0.98 | 55 | 12 | 1.9 | 40
2022-07-15 |  | 2022-06-08 | 9.32 - 10.32am | <0.76 | <0.03 | <1.9 | <0.08 | 4.2 | 0.17 | 6.1 | 0.24 | 53 | 12 | 1.9 | 40
2022-11-02 |  | 2022-10-19 | 9.10 - 12.10pm | <0.75 | <0.03 | 4.6 | 0.19 | 35 | 1.5 | 39 | 1.6 | 55 | 12 | 1.6 | 42
2023-04-03 |  | 2023-02-08 | 1.05 - 2.05pm | <0.7 | <0.03 | 2.2 | 0.08 | 77 | 3 | 80 | 3.1 | 55 | 11 | 1.7 | 39
2023-07-04 |  | 2023-05-03 | 1250-1550 | <0.65 | <0.03 | <1.9 | <0.07 | 15 | 0.6 | 17 | 0.68 | 54 | 11 | 1.8 | 39
2023-08-30 |  | Q4 (May - Jul) |  | Did not run due to commissioning of 254 - 256 watervey recycling process
2024-03-13 | 1036422 | 2023-10-18 | 1235-1540 | 0.95 | 0.038 | <1.9 | <0.07 | 54 | 2.15 | 56 | 2.23 | 56 | 12 | 2 | 40
2024-03-13 | 1049147 | 2023-11-28 | 0910 -1210 | 0.66 | 0.028 | <2.0 | <0.08 | 17 | 0.71 | 19 | 0.79 | 54 | 12 | 2 | 42
2024-03-13 | 1071461 | 2024-02-21 | 1300-1610 | 0.94 | 0.037 | <7.5 | <0.30 | 55 | 2.2 | 62 | 2.5 | 58 | 12 | 2.3 | 40
2024-09-06 | 1114506 | 2024-07-10 | 0915-1235 | 1 | 0.04 | 2.4 | 0.094 | 49 | 1.9 | 52 | 2 | 51 | 11 | 1.6 | 39
2025-09-26 | 1143227 | 2024-09-25 | 1320-1422 | <0.37 | <0.015 | <1.9 | <0.08 | 53 | 2.2 | 55 | 2.3 | 53 | 12 | 1.9 | 41
2025-09-26 | 1171409 | 2024-12-10 | 1150-1505 | 1.5 | <0.06 | 2.6 | 0.1 | 3.1 | 0.12 | 5.6 | 0.22 | 55 | 12 | 1.8 | 40
2025-09-26 | 1182451 | 2024-02-04 | 1230-1600 | 2.9 | 0.1 | 12 | 0.4 | 36 | 1.2 | 48 | 1.6 | 54 | 10 | 2 | 34
2025-09-26 | 1220889 | 2025-05-14 | 1315-1415 | <0.7 | <0.028 | 6.2 | 0.25 | 18 | 0.71 | 24 | 0.96 | 53 | 12 | 1.5 | 40
|  | 2025-10-29 | 0915-1220 | 0.92 | 0.039 | 3.2 | 0.13 | 12 | 0.53 | 16 | 0.67 | 53 | 12 | 1.3 | 43
|  | 2025-12-03 | 0850-1150 | 0.68 | 0.022 | <1.5 | <0.05 | 89 | 2.8 | 87 | 2.8 | 40 | 9 | 1.7 | 33
| 1322925 | 2026-02-10 | 1110-1130 | 1.2 | 0.05 | <4.0 | <0.17 | 13 | 0.53 | 17 | 0.7 | 53 | 12 | 1.6 | 42

## MMF-256A Bay 2
MONITORING DATA FOR LICENCE DISCHARGE POINT 77
mg/m3= milligrams per cubic meter |  |  |  | g/min= grams per minute
| EPA Licence 004848 Limits |  |  | 50 | [5 empty] | 40
Date Published | Report No. | Date Sampled | Time | Particulates |  | Ethanol |  | Ether |  | Total VOC |  | Temp | Velocity | Water Conc | Dry Vol flow Rate | Comments
|  |  |  | mg/m3 | g/min | mg/m3 | g/min | mg/m3 | g/min | mg/m3 | g/min | C | m/s | %V/V | m3/min | Operating conditions please see full report
2017-08-23 |  | 2017-08-08 | 1.40pm-2.40pm | 3.8 | 0.15 |  |  |  |  | 5.7 | 0.22 | 45 | 11 | 1.8 | 39 | First test since hand over from LL/ATK
2018-03-29 |  | 2018-03-06 | 2pm-3pm | 1 | 0.035 |  |  |  |  | 25 | 0.86 | 52 | 9.9 | 2.1 | 35
2018-04-30 |  | 2018-04-17 | 3.50pm-4.52pm | 0.98 | 0.032 |  |  |  |  | <3.5 | <0.11 | 54 | 9.1 | 1.6 | 32
2018-05-16 |  | 2018-05-16 | 2.45pm-3.47pm | 1.1 | 0.035 |  |  |  |  | 23 | 0.87 | 47 | 8.6 | 1.5 | 31
2018-08-16 |  | 2018-07-30 | 12.11pm-1.11pm | 1.1 | 0.033 |  |  |  |  | 6.8 | 0.2 | 38 | 7.9 | 1.3 | 29
2018-11-15 |  | 2018-10-18 | 3.26-4.36pm | 0.9 | 0.03 |  |  |  |  | 11 | 0.37 | 44 | 9.1 | 2.1 | 32
2019-04-30 |  | 2019-04-10 | 2.50pm-3.50pm | 0.63 | 0.02 |  |  |  |  | <3.8 | <0.12 | 47 | 9 | 1.9 | 32
2019-07-19 |  | 2019-07-09 | 1.40-2.43pm | 0.63 | 0.021 | <1.9 |  | 30 |  | 32 | 1.1 | 40 | 9.3 | 2.2 | 33
2019-08-21 |  | 2019-08-07 | 1.50pm-2.54pm | 0.7 | 0.023 | 5.7 |  | 25 |  | 30 | 0.94
2019-11-07 |  | 2019-10-22 | 9.35-10.40am | 0.78 | 0.025 | <1.9 |  | 0.096 |  | 5 | 0.16 | 48 | 9 | 1.7 | 32
2019-11-29 |  | 2019-11-27 | 1.41-2.49pm | 0.48 | 0.015 | <2 |  | 4.2 |  | 6.2 | 0.2 | 48 | 9.1 | 1.5 | 32
2020-03-04 |  | 2020-02-18 | 2.05-3.08pm | <0.5 | <0.017 | <2.1 | <0.07 | 7.6 | 0.26 | 9.7 | 0.33 | 50 | 9.8 | 1.7 | 34
2020-06-02 |  | 2020-05-06 | 9.05 - 10.12am | <0.48 | <0.016 | 5.9 | 0.2 | 2 | 0.065 | 7.9 | 0.26 | 44 | 9.2 | 1.7 | 34
2020-11-10 |  | 2020-10-21 | 1.05 - 4.05pm | <0.54 | <0.017 | 4.5 | 0.15 | 71 | 2.3 | 75 | 2.4 | 49 | 9.3 | 1.8 | 32
2020-12-21 |  | 2020-12-02 | 9.52 - 10.52am | <0.51 | <0.017 | 2.6 | 0.09 | 69 | 2.3 | 72 | 2.4 | 48 | 9.3 | 1.7 | 33
2021-03-23 |  | 2021-02-23 | 12.42 - 1.48pm | <0.43 | <0.016 | <1.9 | <0.07 | 38 | 1.4 | 39 | 1.5 | 49 | 11 | 2 | 38
2021-06-29 |  | 2021-06-09 | 10.00 - 11.00am | <1.0 | <0.03 | <2.0 | <0.06 | 31 | 0.9 | 33 | 1 | 37 | 8.2 | 1.9 | 30
2021-11-04 |  | 2021-10-20 | 09.40 - 12.50pm | <0.85 | <0.032 | <2.0 | <0.08 | 31 | 1.2 | 33 | 1.2 | 52 | 11 | 1.9 | 38
2022-02-04 |  | 2021-11-30 | 09.15 - 1.15pm | 1.1 | 0.04 | <2.0 | <0.07 | 30 | 1.1 | 32 | 1.2 | 49 | 11 | 2 | 38
2022-04-07 |  | 2022-03-23 | 12.35 - 3.25pm | <0.79 | <0.03 | <2 | <0.08 | 6.8 | 0.27 | 8.8 | 0.35 | 52 | 11 | 1.8 | 39
2022-07-15 |  | 2022-06-08 | 9.32 - 10.32am | <0.83 | <0.03 | <1.9 | <0.07 | 7.3 | 0.28 | 9.2 | 0.35 | 52 | 11 | 1.8 | 38
2022-11-02 |  | 2022-10-19 | 9.20 - 12.20pm | <0.89 | <0.035 | 2.4 | 0.09 | 30 | 1.2 | 33 | 1.3 | 53 | 11 | 1.8 | 39
2023-04-03 |  | 2023-02-08 | 1.05 - 2.05pm | <0.74 | <0.029 | 2.4 | 0.09 | 37 | 1.5 | 39 | 1.6 | 53 | 12 | 1.9 | 40
2023-07-04 |  | 2023-05-03 | 1250-1550 | <0.65 | <0.03 | <1.9 | <0.07 | 15 | 0.6 | 17 | 0.68 | 54 | 11 | 1.9 | 39
2023-08-30 |  | 2023-08-16 | 0920-1245hrs | 0.78 | 0.03 | <6.2 | <0.24 | 22 | 0.83 | 28 | 1.1 | 50 | 11 | 1.6 | 38
2024-03-13 | 1036422 | 2023-10-18 | 1240-1545 Hrs | <0.89 | <0.033 | <1.9 | <0.07 | 16 | 0.6 | 18 | 0.67 | 56 | 11 | 2.2 | 37
2024-03-13 | 1049147 | 2023-11-28 | 0915 - 1215 hrs | <0.83 | <0.033 | <1.9 | <0.08 | 23 | 0.9 | 25 | 0.97 | 56 | 11 | 1.7 | 39
2024-03-13 | 1071461 | 2024-02-21 | 1305-1615 | 0.94 | 0.037 | <7.5 | <0.30 | 55 | 2.2 | 62 | 2.5 | 59 | 12 | 1.9 | 39
2024-09-06 | 114506 | 2024-07-10 | 0920-1240 | <0.47 | <0.018 | 3.1 | 0.12 | 24 | 0.97 | 27 | 1.1 | 50 | 11 | 1.8 | 40
2025-09-26 | 1143227 | 2024-09-25 | 1305-1610 | <0.35 | <0.014 | <1.9 | <0.08 | 37 | 1.5 | 39 | 1.5 | 53 | 12 | 2.5 | 39
2025-09-26 | 1171409 | 2024-12-10 | 1155-1455 | 2.1 | 0.08 | 6.7 | 0.26 | 20 | 0.79 | 27 | 1.1 | 56 | 12 | 2.2 | 39
2025-09-26 | 1182451 | 2025-02-04 | 1240-1605 | 0.57 | 0.021 | 3.5 | 0.13 | 30 | 1.1 | 33 | 1.2 | 56 | 11 | 1.8 | 37
2025-09-26 | 1220889 | 2025-05-14 | 1315-1415 | 0.96 | 0.035 | 6.4 | 0.23 | 9.2 | 0.34 | 16 | 0.57 | 53 | 11 | 1.5 | 37
|  | 2025-10-29 | 0915-1220 | <0.77 | <0.03 | <1.9 | <0.07 | 17 | 0.66 | 19 | 0.73 | 52 | 11 | 1.6 | 38
|  | 2025-12-03 | 0855-1155 | 0.81 | 0.024 | <1.7 | <0.05 | 36 | 1 | 37 | 1.1 | 40 | 8 | 1.7 | 29
| 1322925 | 2026-02-10 | 1110-1130 | 1 | 0.039 | 6.2 | 0.24 | 22 | 0.86 | 29 | 1.1 | 53 | 11 | 1.8 | 39

## MMF-256B Bay 1
MONITORING DATA FOR LICENCE DISCHARGE POINT 78
mg/m3= milligrams per cubic meter |  |  |  | g/min= grams per minute
| EPA Licence 004848 Limits |  |  | 50 | [5 empty] | 40
Date Published | Report No. | Date Sampled | Time | Particulates |  | Ethanol |  | Ether |  | Total VOC |  | Temp | Velocity | Water Conc | Dry Vol flow Rate | Comments
|  |  |  | mg/m3 | g/min | mg/m3 | g/min | mg/m3 | g/min | mg/m3 | g/min | C | m/s | %V/V | m3/min | Operating conditions please see full report
2017-08-23 |  | 2017-08-09 | 9.52am-10.52am | 0.61 | 0.026 |  |  |  |  | 49.7 | 2.17 | 38 | 12 | 1.8 | 43 | First test since hand over from LL/ATK
2017-01-16 |  | 2017-12-11 | 15.50pm-16.55pm | 1.8 | 0.071 |  |  |  |  | <3.6 | <0.14 | 56 | 12 | 1.9 | 40 | Modifications to system to reduce VOC carryover
2018-04-30 |  | 2018-04-17 | 9.26am-10.29am | <0.72 | <0.024 |  |  |  |  | <3.7 | <0.12 | 41 | 9.1 | 1.5 | 33
2018-05-16 |  | 2018-05-16 | 4.40pm-5.43pm | 0.72 | 0.023 |  |  |  |  | 27 | 0.87 | 45 | 8.9 | 1.8 | 32
2018-08-16 |  | 2018-07-31 | 12.18pm-1.18pm | 1 | 0.032 |  |  |  |  | 6.9 | 0.22 | 45 | 8.8 | 1.5 | 31
2018-11-15 |  | 2018-10-22 | 2.05pm-3.08pm | <0.70 | <0.022 |  |  |  |  | 12 | 0.39 | 43 | 8.8 | 2 | 31
2019-03-15 |  | 2019-02-25 | 2.20-3.23pm | 0.82 | 0.024 |  |  |  |  | <3.9 | <0.11 | 49 | 8.2 | 2 | 29
2019-08-09 |  | 2019-07-25 | 9.33am-10.33am | 0.7 | 0.023 |  |  |  |  | 8.9 | 0.29 | 36 | 9 | 1.8 | 33
2019-08-21 |  | 2019-08-07 | 9.05am-10.10am | <0.63 | <0.020 | 2.8 |  | 36 |  | 38 | 1.2 | 40 | 8.6 | 1.9 | 31
2019-11-07 |  | 2019-10-22 | 2.45-3.45pm | 0.65 | 0.022 | <1.9 |  | 1.2 |  | 3.1 | 0.1 | 45 | 9.3 | 1.8 | 33
2019-11-29 |  | 2019-11-25 | 11.50am-12.59pm | <0.4 | <0.014 | <1.9 |  | 1.5 |  | 3.4 | 0.12 | 44 | 9.7 | 2.1 | 34
2020-03-04 |  | 2020-02-19 | 9.35-10.42am | <0.43 | <0.15 | 6.9 | 0.25 | 40 | 1.4 | 46 | 1.7 | 47 | 10 | 1.8 | 36
2020-09-25 |  | 2020-07-21 | 10.20 - 11.20am | <0.46 | <0.017 | 6.2 | 0.23 | 21 | 0.78 | 28 | 1 | 47 | 10 | 1.8 | 36
2020-11-10 |  | 2020-10-21 | 9.05 - 12.05pm | <0.46 | <0.015 | 3.1 | 0.1 | 33 | 1.1 | 37 | 1.2 | 41 | 9.1 | 1.7 | 33
2020-12-21 |  | 2020-12-02 | 2.10 - 3.10pm | <0.48 | <0.016 | 3.6 | 0.12 | 7.1 | 0.24 | 11 | 0.36 | 43 | 9.3 | 2.3 | 33
Sampling not conducted due to COVID Lockdown and border restrictions
2021-06-29 |  | 2021-06-08 | 10.27 - 11.27am | <0.83 | <0.027 | <2.0 | <0.06 | 60 | 2 | 62 | 2 | 38 | 9.1 | 2 | 33
2021-11-04 |  | 2021-10-20 | 09.40 - 12.50pm | <0.70 | <0.029 | <2.0 | <0.08 | 26 | 1 | 28 | 1.1 | 57 | 12 | 1.8 | 41
2022-02-04 |  | 2021-12-02 | 11.10 - 2.15pm | 0.68 | 0.027 | <2.0 | <0.08 | 4.4 | 0.17 | 6.4 | 0.25 | 53 | 11 | 2 | 39
2022-04-07 |  | 2022-03-23 | 08.15 - 11.20am | <0.65 | <0.03 | <2.0 | <0.09 | 7.2 | 0.31 | 9.2 | 0.39 | 50 | 12 | 2.1 | 43
2022-07-15 |  | 2022-06-08 | 1.50 - 2.52pm | <0.76 | <0.03 | <1.9 | <0.08 | 6.1 | 0.24 | 8 | 0.31 | 52 | 11 | 2 | 39
2022-09-05 |  | 2022-08-24 | 1145-1440hrs | <0.32 | <0.014 | <1.9 | <0.08 | 23 | 1 | 25 | 1.1 | 51 | 12 | 1.2 | 42
2023-04-03 |  | 2023-02-08 | 0946-1046hrs | <0.59 | <0.024 | 2 | 0.08 | 28 | 1.1 | 30 | 1.2 | 54 | 12 | 2.1 | 40
2023-07-04 |  | 2023-05-03 | 0910-1220 | <0.46 | <0.018 | <1.9 | <0.073 | 29 | 1.1 | 31 | 1.2 | 51 | 11 | 2.1 | 39
2023-08-30 |  | 2023-08-16 | 1340-1640hrs | <0.71 | <0.027 | 3 | 0.12 | 21 | 0.8 | 24 | 0.91 | 55 | 11 | 1.9 | 39
2024-03-13 | 1036422 | 2023-10-18 | 0900-1200hrs | <0.83 | <0.031 | <1.8 | <0.07 | 26 | 0.98 | 28 | 1 | 53 | 11 | 1.8 | 38
2024-06-17 | 1060822 | 2024-01-17 | 0920-1240 | <0.40 | <0.015 | 2.9 | 0.11 | 20 | 0.77 | 23 | 0.88 | 55 | 11 | 2.1 | 38
2024-06-17 | 1071461 | 2024-02-21 | 0905-1215 | <0.80 | <0.031 | 4.7 | 0.18 | 32 | 1.23 | 36 | 1.41 | 56 | 11 | 2.4 | 39
2024-09-06 | 114506 | 2024-07-03 | 0910-1210 | 0.65 | 0.025 | 5.1 | 0.2 | 34 | 1.3 | 39 | 1.5 | 49 | 11 | 1.9 | 38
2025-09-26 | 1150356 | 2024-10-16 | 0900-1220 | 1.3 | 0.054 | 7.3 | 0.3 | 30 | 1.2 | 38 | 1.5 | 48 | 12 | 1.8 | 41
2025-09-26 | 1162634 | 2024-11-19 | 0900-1030 | 2.4 | 0.096 | <1.9 | <0.08 | 7.4 | 0.3 | 9.3 | 0.37 | 52 | 11 | 1.6 | 49
2025-09-26 | 1182451 | 2025-01-29 | 0905-1210 | <0.43 | <0.018 | <2.0 | <0.08 | 20 | 0.84 | 22 | 0.93 | 56 | 12 | 1.5 | 41
2025-09-26 | 1220889 | 2025-05-14 | 0930-1030 | 0.96 | 0.038 | 3.1 | 0.12 | 30 | 1.2 | 33 | 1.3 | 50 | 11 | 2 | 40
2025-09-26 | 1256261 | 2025-08-12 | 14:00-14:35 | 1.7 | 0.072 | <1.9 | <0.08 | 26 | 1.1 | 28 | 1.2 | 51 | 12 | 1.7 | 43
|  | 2025-11-18 | 1025-1312 | 3.6 | 0.12 | <1.9 | <0.06 | 5.1 | 0.17 | 7.1 | 0.23 | 42 | 9.2 | 1.7 | 33
| 1340358 | 2026-03-25 | 0950-1241 | 0.9 | 0.031 | <2.1 | <0.07 | 5 | 0.17 | 7.1 | 0.24 | 43 | 9.4 | 1.8 | 33
Note on C39: Smyly, Shanay: To be counted in the 25-26 EPA year as per Eurofins request

## MMF-256B Bay 2
MONITORING DATA FOR LICENCE DISCHARGE POINT 79
mg/m3= milligrams per cubic meter |  |  |  | g/min= grams per minute
| EPA Licence 004848 Limits |  |  | 50 | [5 empty] | 40
Date Published | Bldg | Date Sampled | Time | Particulates |  | Ethanol |  | Ether |  | Total VOC |  | Temp | Velocity | Water Conc | Dry Vol flow Rate | Comments
|  |  |  | mg/m3 | g/min | mg/m3 | g/min | mg/m3 | mg/m3 | mg/m3 | g/min | C | m/s | %V/V | m3/min
On handover from ATK/LL stack - is currently not connected, no emissons from this testing point.
As of June 2017 this stack is not connected to the plant equipment. Plant is used to drum product, not for drying.
Plant was modified in October 2018 to original design and started operation, compliance data is below
2018-11-15 |  | 2018-10-23 | 1.55pm-2.58pm | 0.7 | 0.025 |  |  |  |  | 19 | 0.7 | 35 | 9.9 | 1.8 | 36
2019-07-19 |  | 2019-07-09 | 11.00am-12.06pm | 0.62 | 0.025 | <1.9 |  | 11 |  | 13 | 0.51 | 41 | 11 | 1.8 | 40
2019-08-21 |  | 2019-08-06 | 9.20am-10.24am | 0.69 | 0.026 | 2.8 |  | 19 |  | 21 | 0.79 | 41 | 10 | 1.8 | 37
2019-11-07 |  | 2019-10-23 | 9.35-10-40am | 0.45 | 0.017 | <2 |  | 3.9 |  | 5.9 | 0.23 | 46 | 11 | 1.7 | 39
|  | 2019-11-25 | 11.50am-12.59pm | 0.41 | 0.015 | <1.9 |  | 3.2 |  | 5.1 | 0.19 | 46 | 10 | 1.7 | 36
2020-03-04 |  | 2020-02-19 | 9.35-10.42am | <0.51 | <0.019 | 3.1 | 0.12 | 61 | 2.3 | 64 | 2.4 | 43 | 11 | 1.7 | 37
2020-09-25 |  | 2020-07-21 | 10.20 - 11.20am | <0.5 | <0.019 | <2 | <0.075 | 23 | 0.86 | 25 | 0.94
2020-11-10 |  | 2020-10-21 | 9.10 - 12.10pm | <0.42 | <0.016 | 4.3 | 0.16 | 31 | 1.2 | 35 | 1.3 | 41 | 11 | 1.8 | 38
2020-02-18 |  | 2021-01-19 | 10.32 - 11.32am | <0.52 | <0.019 | <2.0 | <0.074 | 12 | 0.44 | 14 | 0.52 | 45 | 10 | 1.7 | 37
|  | Q3 Feb-Apr | [13 empty] | Sampling not conducted due to COVID Lockdown and border restrictions
2021-06-29 |  | 2021-06-08 | 10.27 - 11.27am | <0.83 | <0.031 | <2.0 | <0.07 | 20 | 0.74 | 22 | 0.81 | 38 | 10 | 1.8 | 37
2021-11-04 |  | 2021-10-20 | 1.50 - 4.55pm | <0.74 | <0.029 | <2.0 | <0.08 | 25 | 1 | 27 | 1 | 49 | 11 | 1.7 | 39
2022-02-04 |  | 2021-12-02 | 11.15 - 2.20pm | 0.66 | 0.029 | <2.0 | <0.09 | 2.5 | 0.11 | 4.6 | 0.2 | 57 | 13 | 1.9 | 43
2022-04-07 |  | 2022-03-23 | 08.25 - 11.30am | <0.66 | <0.03 | <2.0 | <0.09 | 11 | 0.47 | 13 | 0.55 | 52 | 13 | 1.8 | 44
2022-07-15 |  | 2022-06-08 | 1.50 - 2.52pm | <0.69 | <0.03 | <1.9 | <0.09 | 8.8 | 0.4 | 11 | 0.49 | 54 | 13 | 2.2 | 46
2022-09-05 |  | 2022-08-24 | 1155-1445hrs | 0.6 | 0.021 | 13 | 0.43 | 68 | 2.4 | 81 | 2.8 | 48 | 10 | 1.6 | 34
2023-04-03 |  | 2023-02-08 | 946-1046hrs | 0.67 | 0.026 | 2.3 | 0.09 | 29 | 1.1 | 31 | 1.2 | 57 | 11 | 1.9 | 39
2023-07-04 |  | 2023-05-03 | 0915-1225 | 0.45 | 0.019 | 2.3 | 0.1 | 35 | 1.5 | 37 | 1.6 | 51 | 12 | 1.7 | 43
2023-08-30 |  | 2023-08-16 | 1350-1650 | <0.77 | <0.029 | 4.6 | 0.18 | 48 | 1.8 | 53 | 2 | 48 | 11 | 1.7 | 38
2024-03-13 | 1036422 | 2023-10-18 | 0905-1205hrs | <0.83 | <0.031 | <1.8 | <0.07 | 30 | 1.1 | 32 | 1.2 | 53 | 11 | 1.9 | 37
2024-06-17 | 1060822 | 2024-01-17 | 0930-1230 | <0.38 | <0.016 | 2.3 | 0.1 | 15 | 0.63 | 17 | 0.73 | 54 | 13 | 2.1 | 43
2024-06-17 | 1071461 | 2024-02-21 | 0910-1220 | 0.87 | 0.039 | 5.8 | 0.26 | 16 | 0.71 | 22 | 0.97 | 56 | 13 | 2.3 | 45
2024-09-06 | 1114506 | 2024-07-03 | 0915-1215 | 0.56 | 0.02 | 15 | 0.54 | 22 | 0.77 | 37 | 1.3 | 44 | 10 | 1.7 | 35
2025-09-26 | 1150356 | 2024-10-16 | 0910-1230 | 0.48 | 0.019 | <2.0 | <0.08 | 35 | 1.4 | 37 | 1.4 | 46 | 11 | 1.8 | 39
2025-09-26 | 1162634 | 2024-11-19 |  | 1.2 | 0.049 | 2.7 | 0.11 | 21 | 0.86 | 23 | 0.97 | 50 | 12 | 1.5 | 41
2025-09-26 | 1182451 | 2025-01-29 | 0905-1210 | 1.5 | 0.069 | 2.7 | 0.12 | 27 | 1.2 | 30 | 1.3 | 56 | 13 | 1.7 | 45
2025-09-26 | 1220889 | 2025-05-14 | 0930-1030 | 2 | 0.089 | <1.8 | <0.08 | 37 | 1.6 | 39 | 1.7 | 49 | 13 | 1.9 | 44
2025-09-26 | 1256261 | 2025-08-12 | 0955-1245 | 1.4 | 0.063 | <1.8 | <0.08 | 16 | 0.72 | 18 | 0.8 | 48 | 12 | 1.3 | 44
|  | 2025-11-18 | 1025-1317 | 1.3 | 0.058 | <1.9 | <0.09 | 21 | 0.94 | 23 | 1 | 47 | 13 | 1.6 | 45
| 1340358 | 2026-03-25 | 0950-1241 | 0.89 | 0.03 | <2.1 | <0.07 | 31 | 1 | 33 | 1.1 | 46 | 10 | 1.8 | 34
Note on C36: Smyly, Shanay: To be counted in the 25-26 EPA year as per Eurofins request

## MMF-257 Wet Scrubber
MONITORING DATA FOR LICENCE DISCHARGE POINT 80
|  | EPA Licence 004848 Limits |  | 50
Date Published | Report No. | Date Sampled | Time | Particulates |  | Temp | Velocity | Water Conc | Dry Vol flow Rate | Comments
|  |  |  | mg/m3 | g/min | C | m/s | %V/V | m3/min | Operating conditions please see full report
2016-01-04 |  | 2015-12-08 | 12.56pm-2.22pm | 1.1 | 0.076 | 33 | 21 | 2.7 | 71
2016-03-15 |  | 2016-03-03 | 10:46am-11:45am | 0.95 | 0.064 | 21 | 19 | 2.5 | 68
2016-06-07 |  | 2016-05-17 | 10.49am-11.49am | 1.2 | 0.094 | 22 | 21 | 2.3 | 76
2016-08-23 |  | 2016-08-16 | 10.05am-11.45am | 0.77 | 0.055 | 20 | 19 | 2.1 | 71
2016-12-14 |  | 2016-11-30 | 10.40am-11.55am | 0.76 | 0.051 | 24 | 19 | 2.4 | 68
2017-03-27 |  | 2017-03-07 | 8.04am-9.05am | 0.86 | 0.06 | 22 | 19 | 2.4 | 70
2017-08-23 |  | 2017-08-08 | 10-15-11.15am | 0.58 | 0.043 | 14 | 20 | 1.4 | 74
2018-01-15 |  | 2017-12-13 | 8.15am-9.15am | 0.58 | 0.041 | 23 | 20 | 1.5 | 72
2018-03-20 |  | 2018-03-06 | 8.58-9.58am | 0.58 | 0.04 | 22 | 19 | 2.2 | 68
2018-04-30 |  | 2018-04-17 | 11.34am-12.35pm | 0.61 | 0.043 | 31 | 20 | 2 | 70
2018-05-23 |  | 2018-05-15 | 9.05am-10.05am | 0.86 | 0.064 | 15 | 20 | 1.5 | 75
2018-09-27 |  | 2018-09-13 | 9.50-10.50am | 1.2 | 0.087 | 17 | 20 | 1.8 | 74
2019-03-15 |  | 2019-02-26 | 9.30-10.33am | 1.1 | 0.081 | 23 | 20 | 1.8 | 72
2019-04-30 |  | 2019-04-10 | 10-35-11.36am | 1 | 0.071 | 19 | 20 | 1.7 | 73
2019-07-19 |  | 2019-07-09 | 9-10.04am | 1.2 | 0.09 | 16 | 20 | 1.7 | 74
2019-11-07 |  | 2019-10-22 | 10.10-11.35am | 1.2 | 0.086 | 30 | 20 | 1.5 | 69
2019-11-29 |  | 2019-11-26 | 8.45-10.30am | 0.49 | 0.034 | 22 | 20 | 2.4 | 70
2020-03-04 |  | 2020-02-19 | 12.47-1.47pm | 0.54 | 0.039 | 24 | 21 | 1.6 | 73
2020-06-02 |  | 2020-05-05 | 9.09 - 10.09am | 0.41 | 0.028 | 16 | 18 | 1.7 | 68
2020-12-21 |  | 2020-10-26 | 2.47 - 3.53pm | 0.39 | 0.028 | 19 | 20 | 2 | 72
2020-12-21 |  | 2020-11-30 | 3.20 - 5.55pm | 0.37 | 0.025 | 32 | 20 | 2.1 | 68
2021-03-23 |  | 2021-02-23 | 10.08 - 11.08am | 0.43 | 0.031 | 21 | 20 | 1.7 | 72
2021-06-29 |  | 2021-06-08 | 1.40 - 3.50pm | 0.54 | 0.039 | 16 | 20 | 1.5 | 73
2021-11-04 |  | 2021-10-20 | 9.30 - 11.00am | 0.41 | 0.03 | 23 | 21 | 1.4 | 74
2022-02-04 |  | 2021-12-02 | 9.25 - 10.50am | 0.49 | 0.034 | 27 | 20 | 1.5 | 70
2022-04-07 |  | 2022-03-22 | 9.20 - 11.12am | <0.42 | <0.03 | 28 | 20 | 1.9 | 71
2022-05-11 |  | 2022-05-04 | 10.00 - 11.00am | 0.45 | 0.045 | 21 | 20 | 2.1 | 99
2022-09-05 |  | 2022-08-24 | 0930-1115hrs | 0.47 | 0.049 | 16 | 20 | 1.6 | 104
2023-04-03 |  | 2023-02-09 | 855 - 1200hrs | 0.38 | 0.04 | 24 | 21 | 1.5 | 105
2023-07-04 |  | 2023-05-02 | 927-1027 | 0.72 | 0.079 | 19 | 22 | 1.9 | 113
2023-08-30 |  | 2023-07-11 | 1014 - 1114hrs | <0.41 | <0.04 | 15 | 21 | 1.2 | 110
2024-03-13 | 1036422 | 2023-10-17 | 0915-1050 | 0.47 | 0.043 | 17 | 18 | 1.8 | 91
2024-03-13 | 1049147 | 2023-11-28 | 1250 - 1415 hrs | 0.52 | 0.045 | 28 | 18 | 2.1 | 87
2024-06-17 | 1071461 | 2024-02-20 | 0845-1015 | <0.49 | 0.041 | 30 | 17 |  | 83
2024-09-06 | 1114506 | 2024-07-02 | 0905-1200 | <0.74 | <0.078 | 15 | 20 | 1.5 | 105
2025-09-26 | 1143227 | 2024-09-24 | 0940-1105 | <0.40 | <0.041 | 18 | 20 | 1.6 | 104
2025-09-26 | 1162634 | 2024-11-19 |  | <0.80 | <0.081 | 18 | 20 | 1.7 | 102
2025-09-26 | 1182451 | 2024-01-28 | 1405-1610 | 0.41 | 0.042 | 25 | 21 | 1.9 | 101
2025-09-26 | 1220889 | 2025-05-14 | 0945-1050 | 0.37 | 0.039 | 20 | 21 | 1.4 | 104
2025-09-26 | 1256261 | 2025-08-13 | 0930-1033 | 0.73 | 0.083 | 18 | 22 | 1.4 | 113
|  | 2025-10-28 | 0915-1220 | 2.8 | 0.28 | 21 | 20 | 2 | 100
Note on C44: Smyly, Shanay: To be counted in the 25-26 EPA year as per Eurofins request

## MMF-257-Bay 1
MONITORING DATA FOR LICENCE DISCHARGE POINT 81
|  | EPA Licence 004848 Limits |  | 50
Date Published | Report Number | Date Sampled | Time | Particulates |  | Temp | Velocity | Water Conc | Dry Vol flow Rate | Comments
|  |  |  | mg/m3 | g/min | C | m/s | %V/V | m3/min
2016-01-04 |  | 2015-12-08 | 2.57pm-3.37pm | 0.81 | 0.008 | 29 | 22 | 1.7 | 9.3 | Incorrect sieve but does not seem to have affected testing
2016-03-15 |  | 2016-03-03 | 12:13pm-13:31pm | 0.66 | 0.006 | 39 | 22 | 1.5 | 8.9
2016-07-26 |  | 2016-07-13 | 9.40am-10.51am | 0.44 | 0.004 | 18 | 22 | 1.6 | 9.5
2016-08-23 |  | 2016-08-16 | 1.55am-1.30pm | 1.2 | 0.012 | 13 | 22 | 1.3 | 9.7
2016-12-14 |  | 2016-11-30 | 12.05pm-1.40pm | 0.54 | 0.005 | 22 | 22 | 1.5 | 9.5
2017-03-27 |  | 2017-03-07 | 9.35am - 10.02am | 1.7 | 0.017 | 32 | 24 | 1.9 | 9.9
2017-08-23 |  | 2017-08-08 | 11.55am-12.55pm | 1.1 | 0.01 | 27 | 21 | 1.6 | 9
2018-01-15 |  | 2017-12-13 | 10.12am-10.43am | 1.6 | 0.008 | 26 | 12 | 1.6 | 5
2018-03-20 |  | 2018-03-06 | 10.54-11.54am | 1 | 0.005 | 24 | 12 | 1.7 | 5.3
2018-04-30 |  | 2018-04-17 | 1.12pm-2.12pm | 0.92 | 0.007 | 30 | 17 | 1.4 | 7
2018-05-23 |  | 2018-05-15 | 10.40am to 11.45am | 1.3 | 0.009 | 20 | 16 | 1.6 | 6.8
Interval changed to an annual check
2018-09-25 |  | 2018-09-13 | 12-20-1.36pm | 0.77 | 0.005 | 19 | 16 | 1.7 | 7
2020-03-04 |  | 2020-02-19 | 2.35-4.11pm | 0.5 | 0.004 | 31 | 19 | 1.6 | 7.9
2021-06-29 |  | 2021-06-08 | 3.56 - 4.56pm | 1.3 | 0.01 | 30 | 19 | 1.9 | 7.9
2022-05-12 |  | 2022-05-04 | 11.45am - 1.02pm | <0.77 | <0.004 | 23 | 14 | 1.9 | 5.8
2023-07-04 |  | 2023-05-02 | 11.13 - 12.21pm | <0.65 | <0.005 | 24 | 17 | 1.6 | 7.3
2024-03-13 | 1036422 | 2023-10-17 | 1115-1233 | <0.63 | <0.004 | 28 | 14 | 1.7 | 5.8
2025-09-26 | 1143227 | 2024-09-24 | 1205-1320 | 0.98 | 0.007 | 23 | 18 | 1.4 | 7.4
|  | 2025-10-28 | 1215-1330 | <1.2 | <0.008 | 22 | 16 | 1.3 | 7

## MMF-257 Bay 2
MONITORING DATA FOR LICENCE DISCHARGE POINT 82
|  | EPA Licence 004848 Limits |  | 50
Date Published | Report Number | Date Sampled | Time | Particulates |  | Temp | Velocity | Water Conc | Dry Vol flow Rate | Comments
|  |  |  | mg/m3 | g/min | C | m/s | %V/V | m3/min
2016-01-04 |  | 2015-12-11 | 10am-11.20pm | 0.81 | 0.008 | 29 | 22 | 1.7 | 9.3
2016-06-07 |  | 2016-05-17 | 1.30pm-2.45pm | 1.1 | 0.011 | 19 | 22 | 1.5 | 9.6
2016-07-26 |  | 2016-07-13 | 1pm-1.55pm | 0.61 | 0.006 | 16 | 21 | 1.4 | 9.3
2016-08-23 |  | 2016-08-16 | 1.55pm-3.10pm | 0.97 | 0.009 | 24 | 21 | 1.6 | 8.9
2016-12-14 |  | 2016-12-01 | 9am-10am | 1.6 | 0.015 | 21 | 21 | 1.3 | 9
2017-03-27 |  | 2017-03-07 | 10.20am-11.13am | 0.93 | 0.009 | 32 | 23 | 1.5 | 9.5
2017-08-23 |  | 2017-08-08 | 1.15pm-2.15pm | 1.2 | 0.011 | 25 | 23 | 1.8 | 9.7
2018-01-15 |  | 2017-12-13 | 11.30am-11.35am | 1.9 | 0.009 | 28 | 12 | 1.5 | 4.9
2018-03-20 |  | 2018-03-06 | 10.54-11.54am | 1.6 | 0.008 | 24 | 12 | 1.6 | 5
2018-04-30 |  | 2018-04-17 | 1.12pm-2.12pm | <0.68 | <0.005 | 30 | 16 | 1.4 | 6.8
2018-05-23 |  | 2018-05-15 | 10.40am-11.45am | 2 | 0.013 | 19 | 15 | 1.4 | 6.7
Interval changed to an annual check
2018-09-25 |  | 2018-09-13 | 12.20-1.36pm | 0.57 | 0.004 | 19 | 16 | 1.8 | 7.1
2020-03-04 |  | 2020-02-19 | 2.35-4.11pm | 0.59 | 0.004 | 30 | 18 | 1.7 | 7.4
2021-06-29 |  | 2021-06-08 | 3.56 - 4.56pm | 1.3 | 0.01 | 30 | 18 | 1.7 | 7.4
2022-05-12 |  | 2022-05-04 | 11.45am - 1.02pm | <0.76 | <0.004 | 23 | 14 | 1.8 | 5.8
2023-07-04 |  | 2023-05-02 | 11.13-12.21pm | <0.64 | <0.005 | 24 | 18 | 2.1 | 7.3
2024-09-06 | 1114506 | 2024-07-04 | 1220-1400 | 2.4 | 0.018 | 18 | 17 | 1.8 | 7.5
2025-09-26 | 1143227 | 2024-09-24 | 1205-1332 | 0.74 | 0.004 | 26 | 15 | 1.9 | 6.1
|  | 2025-10-28 | 1215-1330 | <1.2 | <0.008 | 21 | 16 | 1.8 | 6.9